## Celia’s Notes
2023-08-13 | APAL larvae received from FLAQ
Settlement Began in 2 x 12.5 gal settlement bins
177 plugs per bin
1/2 pink 1/2 purple
CCA pixie dust
added 20 ml of Brightwell Coral Amino to each bin daily
2023-08-17 | ended settlement
puffed off CCA dust with pipets
ran tester scans with white light to see if macro or non-macro scans were needed with tg6
found that white waterproof paper was the best background
decided that macro was best option
2023-08-18 | began TP0 inventory
separated 3 racks of 44 plugs (1 all pink, 1 all purple, 1 mix of purple and pink)
Lily did untrained eye inventory first, it took 2 hr 19 min
I did trained eye inventory in afternoon
Lily did 3 scans in white light with macro mode, one per rack
Battery ran out after 1.5 scans, always keep one on charger
Scan 1 = 61 min
Scan 2 = 80 min
Scan 3 = 88 min
total scan time = 229 min (3 hr 49 min)
untrained inventory time = 139
trained inventory time = 58 min
Lily did about 90% overlap when only 80% is necessary, Will try a "medium" density scan later to see about efficiency (~ 4 pics per plug)
2023-08-21 | Lily and the rest of the interns learned general recruit husbandry today.
Lily did a non-macro test scan, will see results tomorrow
1st scan of rack, SFM-1, had some blurry photos, resulting foggy parts of the scan. The remaining 2 scans from 8/18/2023 look great.
2023-08-24 | TP 1 data taken
Untrained inventory time =
Trained inventory time =
Scan 1 time =
Scan 2 time =
Scan 3 time =
Lily took scans using macro, a different white balance, and farther away from the rack so it will be less pictures and less time per scan
Added heaters and one indirect pump due to low temps due to chiller replacement this week in wetlab
8/31/2023: | Took TP 2 data
Trained Rack 1: 21 min
Trained Rack 2: 22 min
Trained Rack 3" 13 min
Untrained Rack 1: 24 min
Untrained rack 2: 17 min
Untrained rack 3: 16 min
Scan 1: 53 min
Scan 2: 47 min
Scan 3: 50 min
2023-09-08 | Took TP 3 data one day late due to ciliate outbreak taking priority on original TP date:
Trained Rack 1: 14 min
Trained Rack 2: 12 min
Trained Rack 3: 15 min
Untrained Rack 1: 25 min
Untrained rack 2: 22 min
Untrained rack 3: 30 min
Scan 1: 20 min
Scan 2: 22 min
Scan 3: 23 min
Turned on lights over recruits because majority had slight zoox freckling.
Set lights to "Recruit Lighting" on 20% schedule intensity.
2023-09-11 | Lily pointed out that on one plug I counted 1 recruit from TP0 to TP2 as 1 recruit, but on TP3 I messed up and counted 7?
Told that even though it is wrong, keep it in her data so we can see human error vs TagLab
Will remove from data if it is a statistical outlier possibly
2023-09-14 | Took TP4 data
Trained Rack 1: min
Trained Rack 2: min
Trained Rack 3: min
Untrained Rack 1: 20 min
Untrained rack 2: 17 min
Untrained rack 3: 19 min
Scan 1: min
Scan 2: min
Scan 3: min
Lily did timepoints first thing in the morning, I did them in the afternoon due to ending settlement of the Ruth Gate's massives
Added 2 gyre pumps on either side because adults were degarding due to lack of flow. set at 20% power with indirect flow
2023-09-18 | Some mortality in ACER recruits in same raceway, but no obvious cause. The skeletons I found were all green and old, but wanted to note in case.
Some APAL still not infected with zoox, waiting to turn up lights until all get zoox
Check plug #29 and #42 on SFM-3 bc there were worms burying under corasls #144 and #188 in TP4, unsure if they will cause mortality like others that may have died due to borrowing
2023-09-21 | Lily only took TP5 data celia had to postpone to next day due to Ruth Gates prep
Untrained Rack 1:
Untrained rack 2:
Untrained rack 3:
Scan 1: min
Scan 2: min
Scan 3: min
2023-09-22 | Celia took TP5 data in morning due to delay the previous day from Ruth Gates project prep
Trained Rack 1: min
Trained Rack 2: min
Trained Rack 3: min
2023-09-26 | Lily scanned 2023 PSTR rack
looked very good
can clearly see recruits but they are about 2 weeks post-settlement and they have skeleton + skeletal cups
2023-09-28 | Took TP6 data
Trained Rack 1: min
Trained Rack 2: min
Trained Rack 3: min
Untrained Rack 1: 15 min
Untrained rack 2: 17 min
Untrained rack 3: 17 min
Scan 1: 23 min
Scan 2: 21 min
Scan 3: 21 min

## Lilys Notes
T0 NOTES
2023-08-19 | Scans all in white light.
2023_APAL_1:
61 minutes
1900
** Sun "set" during the scan, could affect the results since it got darker throughout. Also, had to turn off the flow sicne the ripples were obvious, could chnage results as well.
2023_APAL_2:
81 minutes
2300
2023_APAL_3:
88 minutes
2300
Untrained eye count time:
2h19m
2023-08-21 08:15 | The orthomosaic for 2023_APAL_1 came out patchy with clear areas and out of focus areas which we want to reduce going forward. My thoughts on that is purging some photos that are out of focus however I don't know how that would affect the finished product as far as matching up points go. Could be worth a shot this week though.
There are way too many photos taken and it isn't very efficient so trying to find a happy medium of photos could be a good idea. I currently take about 9 photos of each plug but maybe trying to bring that down to 4 (each corner of the rack beneath it) or 5 (each corner of the rack beneath it and shifting for one in the middle for a direct photo of the plug). The orthomosaic is what matters so as long as that generates well the dense point cloud doesn't have to be perfect or as good as it was with 1,900 or 2,300 photos.
I began dense point cloud generation for 2023_APAL_2.
Can't open model in viscore?
TODO
top down no macro test it out with actual recruits?
2023-08-22 08:38 | Dense point cloud for 2023_APAL_3 came out with some wonky points likely due to the fact that they're being matched wrong.
Fixes? Maybe backing up so it has more points of reference instead of one plug main focus.
Comparing it to the dense point cloud of the no macro top down view with recruits with Celia. Total time and # photos for water level no macro was 21 minutes and 591 photos
2023-08-22 11:32 | Did macro from middle of the water instead of top or close. 812 photos 28 minutes.
Took 44 individual photos as well to look at in taglab. Would take 10-15 minutes to put each into taglab individually. TagLab isn't showing numbers in the mm scale but they may export with them. Try that and increasing by factor of 10.
2023-08-22 14:56
The factor of ten increase allows for more precise measurements, however exporting will be a pain since each map aka each plug would have to be exported.
2023-08-23 08:45 | Talk to ian about reaching out to taglab makers and seeing if expoering tiny area numbers since even with the big map the areas will be small and might have to be increased by a factor of ten to get precise data. - can talk to ian w questions
Took white balance scan, ~1150 photos, 40 minutes. processing imagery.
2023-08-24 08:52 | White balance ortho doesn't make pink much easier to see. We are making changes, white balance from waterproof paper, closer to side of raceway with added feet, and a little further away than T0 for less photos.
T1 NOTES
2023-08-24 01:10 | 2023_APAL_1
12:07-12:55 49 minutes (52 including middle break), 1351 photos
changed white balance, distance from rack (still macro but instead of one plug and little overlap or six whole plugs in the photo there are around 6 but some is cut off), raceway changed, and side of raceway with extra height under top right foot to even rack out
2023_APAL_2
1:50-2:14, 2:23-2:49 50 minutes (60 including middle break), 1456 photos
2023_APAL_3
3:08-3:59 48 minutes (51 minutes total), 1415 photos
2023-08-25 15:30 | The pink still doesn't look great but the purple ortho came out really well.
2023-08-28 10:22 | The orthos are all complete
2023_APAL_1
T0 is way more blue than the T1 version. I feel like recruit visibility may have actually decreased with the whitebalance (T1) however celia would need to be the one to make that call.
I need to mess around with exporting to get the zipties on the same side.
2023_APAL_2
T0 is way darker and more purple than T1, and I think that might make recruits easier to see contrast wise (especially considering how small they are in the very beginning) however they're about the same to me when looking at each plug in number I can actually identify on them.
The color in T1 is more realistic and once they begin picking up their symbionts I believe it will be easier to see with the whitebalance.
Zip ties line up
2023_APAL_3
T0 again is much darker than T1 and this leads to more contrast without symbionts. I think it is easier to see the recruits at least on the pink in T0 however part of that could be attributed to the fact that there were 1k more photos taken of T0.
How to improve?
- go through and redo without blurry photos
- I wonder what the room with lights on would look like, so maybe doing a test with a small section or whole rack with the lights on and the overheads as well and auto whitebalance in order to see if we get some contrast but not an intense amount.
2023-08-30 14:39 | I finished taglab for all of T0 and rack 3 of T1, rack 3 T1 took 37 minutes for all segmenting and counting and inputting into spreadsheet
difference in taglab untrained eye vs trained eye counts in water
| timepoint 0 rack 1: 46 |  |  | timepoint | rack | taglab count | total count | taglab error (abs value) | color split
| timepoint 0 rack 2: |  |  | 0 | 1 | 147 | 184 | 46 | na
| timepoint 0 rack 3: 18 pink 9 purple 9 |  |  | 0 | 2 | 211 | 223 | 25 | na
| timepoint 1 rack 1: |  |  | 0 | 3 | 273 | 271 | 18 | 9pink,9purple
| timepoint 1 rack 2: |  |  | 1 | 1 | 130 | 142 | 26 | na
| timepoint 1 rack 3: 35 pink 16 purple 19 |  |  | 1 | 2 | 175 | 173 | 6 | na
|  |  |  | 1 | 3 | 201 | 216 | 35 | 16pink,19purple
whitebalance appears to have made it harder to see for some of the colors actually, maybe harder for purple than previously
T2 NOTES
2023-08-31 14:00 | took all photos, ideas are bee tags and talk to ian about path taken in the two passes
2023-09-01 09:00 | rack | time taken | # photos
| 1 | 53 minutes | 1361
| 2 | 47 minutes | 1202
| 3 | 50 minutes | 1269
2023-09-04 | Finished T1 taglab counts, purple was very easy and much quicker
Doing ortho testing to try and make it work, did vertical axis using markers on the left bottom then top and then markers on the right bottom then top
^ the above test worked however the axies are off Z wise and so the whole thing looks a little tilted, I don't think the proper upright orientation is worth losing visibility
Pink got easier on taglab from T1 to T2 and purple was very easy for both but better this time
finished t2 racks 1 and 2 now need the data from microscope
2023-09-05 | the half photos ortho actually works better for T2 rack 3, now I need to do taglab counts with half vs whole to compare
half photos and full for T2 rack 3 have been segmented, in my opinion the half photos might have been easier to see but will compare #s and see if there is a difference
compared the numebrs and half photos came out better even with a missing plug
generating half for racks 1 and 2 T2
2023-09-06 | rack | photos | absolute error val | so the half photos seem as if not more effective!!! but also there could be some familiarity with the recruits on each plug forming for me like the last plug with the crack so it's possible theres some error there?
| 1 | half | 22
| 1 | all | 26
| 2 | half | 6
| 2 | all | 6
| 3 | half | 19
| 3 | all | 21
T3 NOTES
2023-09-08 | today is timepoint 3 after basting i'll begin counts under the microscope and then go into scans
T3 | rack | time to count | time to photograph (minutes) | num photos
| 1 |  | 20 min | 591
| 2 |  | 22 min | 644
| 3 |  | 23 min | 699
put the ruler on plugs
2023-09-11 | Finished taglab segmentation, ~30 minutes for rack 3
can see secondary polyps on some as well as freckling of symbionts around oral ring in the ortho
need to glue scale onto plugs
2023-09-12 | working on SOP and compiling data then moving data into R (steal code)
notes for data: trained eye T0 counts divided by 3 look for average
leaving trained eye mistakes to show computer can help also could make arguement to include that and fix it idk
T4 NOTES
2023-09-14 | scans today | counts took around 20 min each for untrained eye, will make a table later
| scans: | rack | photos | minutes
|  | 1 | 814 | 28
|  | 2 | 778 | 26
|  | 3 | 903 | 30
scans were taken horizontally instead of vertically and extra scale bars were added to the outsides to make it easier to see the plugs on the outermost row. horizontal scans take longer by about 10 minutes
2023-09-15 | had a meeting, wanted to get the scale bars on wp paper, also do scan next week sometime with the ~12 plugs of massives (pstr?)
finished generating orthos, need to make sure i record the time it takes me to do the taglab segmentations
collecting snails this afternoon so i dont want to start segmenting right before lunch
2023-09-18 | will do my taglab counts today
rack 1: 10:14-10:34 (20 min), harder to tell about chimeras now. worm on plug 28 in dead coral, 104 may have 2ndary and tertiary polyps
rack 2: 10:48-11:08 (20 min)
rack 3: 11:24 - 11:47 (23 min) plug 9 has one u can see on the side bottom right, 88 can see polyp well, 103, 142 also look at celia, worms on 144, 188, plug 25 bot right
missed like 3 easy ones on purple, need to do a double check or something
T5 NOTES
2023-09-21 | took less than 20 for untrained counts
took 32 minutes and 930 photos for rack 1 scan
added 4 scale bars one for each side today, still macro @ ~5 wide 4 tall, horiz cam
mention in an SOP how you do your taglab seg
for purple i did 1 rack over .5 rack hole up the whole time to the best of m,y abilkities instead of trying to get perfect coverage at lik 90 overlap side to side
took 23 minutes and 702 photos for rack 2 scan
took 25 minutes and 757 photos for rack 3
2023-09-22 | segmented racks 1 and 2 in 18 mins and 19 mins respectively
working on data input today
2023-09-25 | took scan of 10 PCLI plugs maqcro at 4x3 rack squares no lights, took 618 photos and 21 minutes (only took in 1 direction)
my drive is full
efficiency and accuracy between scans and manual times and accuracy between the three what error metricds
do a write up, efficiency, error (absolute error) do a write up! this is what im looking at, error is taglab - celia count / celia count * 100, absolute error is all the errors because over and undercounting in the end error looks close in reality its highm is there more info/
for the SOP maybe still acknowledge we did specific species but here are species you can (this will most likely also work for species xyz, "actually tried on thsi presumed to work for blank" say exact settings acknowledge may need to work
size class instead of species (confidently)
secondary polyps are confusing for me and my coutns
celia counted weird ***** purple 16-20 record in final report
make a powerpoint presentation 15 mins (12 and 3 for questions)
when do we cut the date off for presentation data
doesnt mean we need to stop taking data
october 19th end timepoint including in the presentation, rendered processed analyzed
SOP done in 1-2 weeks at latest
T6 NOTES
2023-09-28 | rack 1 15 min, rack 2 17 min, rack 3 17 min
took pink with overhead lights on but not the programmables in order to try and avoid large shadow block through middle of photos, 23 min 696 photos, looks super dark compared to new purple w light
took purple (rack 2) with a handhelf diver light. looks a lot better. 21 min scan 642 photos (i believe i may have been further away from the rack than usual due to having an extra factor (controlling the light) which may have led to the slightly quicker scan)
ring light!!!!!!!!!! or some sort of contraption to light the racks from all sides.
taking rack 3 with the handheld light as well
rack 3 21 min 633 photos
the ortho with light looks really good, pink is still decent but its a big difference with light
ACTION ITEMS:
create or think about rig for the light to attach it
try to scan at surface level next timepoint, andf all 3 at surface level
back up the drive
NVM Meet monday sending hanna an email describing the metrics and what i'm comparing, should i add anything** or am i doing it wrong. the data im using is inventory and time, rack, plug, trained untrained etc, example? does this make sense?
check 28 pink this timepoint vs last for mortality
2023-10-02 | meeting notes:
treat the plugs as replicates as opposed to total values
average discrepancy
include celia's taglab segmentations perhaps a subset
counting multiple times after randomizing plugs
pink vs purple
compare all 3 types of counts statistically
how error changes through time
add time to the photos taken add dashed line for 20 min which is human times
average difference over time
T7
2023-10-06 | possible applications:
tracking chimerism
making one scan and having everyone work off of that scan instead of all differents
bee tags?
growth rates over time
training AI to identify?
standardized rack sizes and screw in racks if scanning more racks/whole raceways, keeps orientation and has a fixed spot for tracking through time
make celia try the SOPs
scan all three racks
2023-10-09 | how do i include the fact that celia had errors in my error analysis per plug? because those will show errors too
segments more rapidly in the longer ones since far away has pixel spread
18 mins to segment far
when segmenting do i want to do polyps too? what about halos

## plugData
date | timepoint | rack | plug | color | trainedEyeCount | untrainedEyeCount | taglabCount
2023-08-18 | 0 | 1 | 1 | pink | 15 | 15 | 8
2023-08-18 | 0 | 1 | 2 | pink | 2 | 2 | 1
2023-08-18 | 0 | 1 | 3 | pink | 3 | 3 | 2
2023-08-18 | 0 | 1 | 4 | pink | 6 | 7 | 5
2023-08-18 | 0 | 1 | 5 | pink | 2 | 1 | 1
2023-08-18 | 0 | 1 | 6 | pink | 1 | 1 | 1
2023-08-18 | 0 | 1 | 7 | pink | 3 | 4 | 2
2023-08-18 | 0 | 1 | 8 | pink | 8 | 10 | 8
2023-08-18 | 0 | 1 | 9 | pink | 0 | 0 | 0
2023-08-18 | 0 | 1 | 10 | pink | 3 | 3 | 4
2023-08-18 | 0 | 1 | 11 | pink | 0 | 0 | 0
2023-08-18 | 0 | 1 | 12 | pink | 3 | 2 | 2
2023-08-18 | 0 | 1 | 13 | pink | 3 | 3 | 2
2023-08-18 | 0 | 1 | 14 | pink | 1 | 1 | 0
2023-08-18 | 0 | 1 | 15 | pink | 1 | 1 | 1
2023-08-18 | 0 | 1 | 16 | pink | 2 | 3 | 2
2023-08-18 | 0 | 1 | 17 | pink | 0 | 0 | 0
2023-08-18 | 0 | 1 | 18 | pink | 1 | 2 | 1
2023-08-18 | 0 | 1 | 19 | pink | 4 | 4 | 4
2023-08-18 | 0 | 1 | 20 | pink | 6 | 6 | 3
2023-08-18 | 0 | 1 | 21 | pink | 3 | 4 | 4
2023-08-18 | 0 | 1 | 22 | pink | 3 | 3 | 4
2023-08-18 | 0 | 1 | 23 | pink | 1 | 1 | 1
2023-08-18 | 0 | 1 | 24 | pink | 4 | 3 | 3
2023-08-18 | 0 | 1 | 25 | pink | 7 | 8 | 7
2023-08-18 | 0 | 1 | 26 | pink | 0 | 0 | 0
2023-08-18 | 0 | 1 | 27 | pink | 3 | 3 | 1
2023-08-18 | 0 | 1 | 28 | pink | 18 | 18 | 12
2023-08-18 | 0 | 1 | 29 | pink | 7 | 7 | 7
2023-08-18 | 0 | 1 | 30 | pink | 1 | 1 | 1
2023-08-18 | 0 | 1 | 31 | pink | 0 | 0 | 1
2023-08-18 | 0 | 1 | 32 | pink | 1 | 1 | 2
2023-08-18 | 0 | 1 | 33 | pink | 12 | 11 | 7
2023-08-18 | 0 | 1 | 34 | pink | 0 | 0 | 0
2023-08-18 | 0 | 1 | 35 | pink | 13 | 15 | 12
2023-08-18 | 0 | 1 | 36 | pink | 5 | 5 | 4
2023-08-18 | 0 | 1 | 37 | pink | 0 | 0 | 0
2023-08-18 | 0 | 1 | 38 | pink | 3 | 3 | 2
2023-08-18 | 0 | 1 | 39 | pink | 8 | 8 | 5
2023-08-18 | 0 | 1 | 40 | pink | 7 | 7 | 6
2023-08-18 | 0 | 1 | 41 | pink | 9 | 9 | 8
2023-08-18 | 0 | 1 | 42 | pink | 2 | 2 | 1
2023-08-18 | 0 | 1 | 43 | pink | 7 | 7 | 7
2023-08-18 | 0 | 1 | 44 | pink | 6 | 6 | 6
2023-08-18 | 0 | 2 | 1 | purple | 6 | 6 | 6
2023-08-18 | 0 | 2 | 2 | purple | 9 | 10 | 7
2023-08-18 | 0 | 2 | 3 | purple | 1 | 1 | 1
2023-08-18 | 0 | 2 | 4 | purple | 2 | 1 | 1
2023-08-18 | 0 | 2 | 5 | purple | 10 | 10 | 9
2023-08-18 | 0 | 2 | 6 | purple | 16 | 17 | 17
2023-08-18 | 0 | 2 | 7 | purple | 9 | 9 | 8
2023-08-18 | 0 | 2 | 8 | purple | 17 | 17 | 15
2023-08-18 | 0 | 2 | 9 | purple | 0 | 0 | 0
2023-08-18 | 0 | 2 | 10 | purple | 8 | 9 | 9
2023-08-18 | 0 | 2 | 11 | purple | 8 | 9 | 8
2023-08-18 | 0 | 2 | 12 | purple | 7 | 7 | 9
2023-08-18 | 0 | 2 | 13 | purple | 1 | 0 | 0
2023-08-18 | 0 | 2 | 14 | purple | 1 | 1 | 1
2023-08-18 | 0 | 2 | 15 | purple | 0 | 0 | 0
2023-08-18 | 0 | 2 | 16 | purple | 6 | 6 | 6
2023-08-18 | 0 | 2 | 17 | purple | 13 | 12 | 14
2023-08-18 | 0 | 2 | 18 | purple | 0 | 0 | 0
2023-08-18 | 0 | 2 | 19 | purple | 7 | 6 | 6
2023-08-18 | 0 | 2 | 20 | purple | 15 | 15 | 13
2023-08-18 | 0 | 2 | 21 | purple | 6 | 6 | 6
2023-08-18 | 0 | 2 | 22 | purple | 7 | 7 | 8
2023-08-18 | 0 | 2 | 23 | purple | 8 | 7 | 7
2023-08-18 | 0 | 2 | 24 | purple | 2 | 2 | 2
2023-08-18 | 0 | 2 | 25 | purple | 6 | 6 | 5
2023-08-18 | 0 | 2 | 26 | purple | 1 | 1 | 0
2023-08-18 | 0 | 2 | 27 | purple | 1 | 1 | 1
2023-08-18 | 0 | 2 | 28 | purple | 3 | 3 | 3
2023-08-18 | 0 | 2 | 29 | purple | 4 | 4 | 4
2023-08-18 | 0 | 2 | 30 | purple | 2 | 2 | 2
2023-08-18 | 0 | 2 | 31 | purple | 3 | 3 | 4
2023-08-18 | 0 | 2 | 32 | purple | 0 | 0 | 0
2023-08-18 | 0 | 2 | 33 | purple | 3 | 3 | 3
2023-08-18 | 0 | 2 | 34 | purple | 0 | 0 | 0
2023-08-18 | 0 | 2 | 35 | purple | 1 | 1 | 1
2023-08-18 | 0 | 2 | 36 | purple | 6 | 6 | 5
2023-08-18 | 0 | 2 | 37 | purple | 2 | 2 | 2
2023-08-18 | 0 | 2 | 38 | purple | 0 | 0 | 0
2023-08-18 | 0 | 2 | 39 | purple | 5 | 5 | 4
2023-08-18 | 0 | 2 | 40 | purple | 17 | 15 | 16
2023-08-18 | 0 | 2 | 41 | purple | 2 | 1 | 1
2023-08-18 | 0 | 2 | 42 | purple | 4 | 4 | 4
2023-08-18 | 0 | 2 | 43 | purple | 0 | 0 | 0
2023-08-18 | 0 | 3 | 44 | purple | 4 | 5 | 4
2023-08-18 | 0 | 3 | 1 | pink | 6 | 7 | 6
2023-08-18 | 0 | 3 | 2 | purple | 6 | 6 | 6
2023-08-18 | 0 | 3 | 3 | pink | 0 | 0 | 0
2023-08-18 | 0 | 3 | 4 | purple | 3 | 3 | 3
2023-08-18 | 0 | 3 | 5 | pink | 12 | 12 | 12
2023-08-18 | 0 | 3 | 6 | purple | 19 | 19 | 17
2023-08-18 | 0 | 3 | 7 | pink | 9 | 9 | 9
2023-08-18 | 0 | 3 | 8 | purple | 8 | 8 | 8
2023-08-18 | 0 | 3 | 9 | pink | 3 | 3 | 3
2023-08-18 | 0 | 3 | 10 | purple | 23 | 21 | 23
2023-08-18 | 0 | 3 | 11 | pink | 18 | 16 | 17
2023-08-18 | 0 | 3 | 12 | purple | 7 | 7 | 7
2023-08-18 | 0 | 3 | 13 | pink | 0 | 0 | 0
2023-08-18 | 0 | 3 | 14 | purple | 5 | 6 | 6
2023-08-18 | 0 | 3 | 15 | pink | 7 | 7 | 7
2023-08-18 | 0 | 3 | 16 | purple | 1 | 1 | 1
2023-08-18 | 0 | 3 | 17 | pink | 4 | 4 | 2
2023-08-18 | 0 | 3 | 18 | purple | 7 | 7 | 7
2023-08-18 | 0 | 3 | 19 | pink | 7 | 7 | 7
2023-08-18 | 0 | 3 | 20 | purple | 5 | 5 | 5
2023-08-18 | 0 | 3 | 21 | pink | 1 | 1 | 2
2023-08-18 | 0 | 3 | 22 | purple | 13 | 13 | 13
2023-08-18 | 0 | 3 | 23 | pink | 2 | 2 | 2
2023-08-18 | 0 | 3 | 24 | purple | 0 | 0 | 0
2023-08-18 | 0 | 3 | 25 | pink | 15 | 16 | 15
2023-08-18 | 0 | 3 | 26 | purple | 5 | 5 | 6
2023-08-18 | 0 | 3 | 27 | pink | 4 | 4 | 3
2023-08-18 | 0 | 3 | 28 | purple | 3 | 3 | 3
2023-08-18 | 0 | 3 | 29 | pink | 7 | 7 | 7
2023-08-18 | 0 | 3 | 30 | purple | 9 | 9 | 9
2023-08-18 | 0 | 3 | 31 | pink | 1 | 1 | 1
2023-08-18 | 0 | 3 | 32 | purple | 0 | 0 | 0
2023-08-18 | 0 | 3 | 33 | pink | 4 | 4 | 4
2023-08-18 | 0 | 3 | 34 | purple | 10 | 10 | 11
2023-08-18 | 0 | 3 | 35 | pink | 2 | 2 | 3
2023-08-18 | 0 | 3 | 36 | purple | 8 | 8 | 9
2023-08-18 | 0 | 3 | 37 | pink | 0 | 0 | 0
2023-08-18 | 0 | 3 | 38 | purple | 1 | 1 | 1
2023-08-18 | 0 | 3 | 39 | pink | 8 | 8 | 6
2023-08-18 | 0 | 3 | 40 | purple | 4 | 4 | 4
2023-08-18 | 0 | 3 | 41 | pink | 1 | 1 | 1
2023-08-18 | 0 | 3 | 42 | purple | 8 | 8 | 11
2023-08-18 | 0 | 3 | 43 | pink | 7 | 8 | 8
2023-08-18 | 0 | 3 | 44 | purple | 8 | 7 | 8
2023-08-24 | 1 | 1 | 1 | pink | 10 | 9 | 5
2023-08-24 | 1 | 1 | 2 | pink | 2 | 2 | 2
2023-08-24 | 1 | 1 | 3 | pink | 1 | 1 | 1
2023-08-24 | 1 | 1 | 4 | pink | 5 | 6 | 6
2023-08-24 | 1 | 1 | 5 | pink | 1 | 1 | 2
2023-08-24 | 1 | 1 | 6 | pink | 1 | 1 | 1
2023-08-24 | 1 | 1 | 7 | pink | 1 | 1 | 1
2023-08-24 | 1 | 1 | 8 | pink | 9 | 10 | 8
2023-08-24 | 1 | 1 | 9 | pink | 0 | 0 | 0
2023-08-24 | 1 | 1 | 10 | pink | 3 | 3 | 3
2023-08-24 | 1 | 1 | 11 | pink | 0 | 0 | 0
2023-08-24 | 1 | 1 | 12 | pink | 2 | 2 | 2
2023-08-24 | 1 | 1 | 13 | pink | 4 | 3 | 3
2023-08-24 | 1 | 1 | 14 | pink | 1 | 1 | 1
2023-08-24 | 1 | 1 | 15 | pink | 1 | 1 | 4
2023-08-24 | 1 | 1 | 16 | pink | 2 | 2 | 2
2023-08-24 | 1 | 1 | 17 | pink | 0 | 0 | 0
2023-08-24 | 1 | 1 | 18 | pink | 0 | 0 | 0
2023-08-24 | 1 | 1 | 19 | pink | 4 | 4 | 3
2023-08-24 | 1 | 1 | 20 | pink | 3 | 3 | 2
2023-08-24 | 1 | 1 | 21 | pink | 3 | 3 | 2
2023-08-24 | 1 | 1 | 22 | pink | 2 | 2 | 1
2023-08-24 | 1 | 1 | 23 | pink | 1 | 1 | 1
2023-08-24 | 1 | 1 | 24 | pink | 3 | 3 | 3
2023-08-24 | 1 | 1 | 25 | pink | 4 | 4 | 4
2023-08-24 | 1 | 1 | 26 | pink | 0 | 0 | 0
2023-08-24 | 1 | 1 | 27 | pink | 1 | 1 | 1
2023-08-24 | 1 | 1 | 28 | pink | 5 | 5 | 5
2023-08-24 | 1 | 1 | 29 | pink | 7 | 6 | 6
2023-08-24 | 1 | 1 | 30 | pink | 1 | 1 | 1
2023-08-24 | 1 | 1 | 31 | pink | 0 | 0 | 0
2023-08-24 | 1 | 1 | 32 | pink | 1 | 1 | 0
2023-08-24 | 1 | 1 | 33 | pink | 12 | 10 | 11
2023-08-24 | 1 | 1 | 34 | pink | 0 | 0 | 0
2023-08-24 | 1 | 1 | 35 | pink | 11 | 12 | 11
2023-08-24 | 1 | 1 | 36 | pink | 4 | 4 | 4
2023-08-24 | 1 | 1 | 37 | pink | 0 | 0 | 0
2023-08-24 | 1 | 1 | 38 | pink | 3 | 3 | 3
2023-08-24 | 1 | 1 | 39 | pink | 5 | 8 | 4
2023-08-24 | 1 | 1 | 40 | pink | 7 | 7 | 5
2023-08-24 | 1 | 1 | 41 | pink | 8 | 8 | 7
2023-08-24 | 1 | 1 | 42 | pink | 2 | 2 | 2
2023-08-24 | 1 | 1 | 43 | pink | 7 | 6 | 6
2023-08-24 | 1 | 1 | 44 | pink | 5 | 5 | 7
2023-08-24 | 1 | 2 | 1 | purple | 6 | 6 | 6
2023-08-24 | 1 | 2 | 2 | purple | 8 | 9 | 9
2023-08-24 | 1 | 2 | 3 | purple | 1 | 1 | 1
2023-08-24 | 1 | 2 | 4 | purple | 1 | 1 | 1
2023-08-24 | 1 | 2 | 5 | purple | 10 | 10 | 10
2023-08-24 | 1 | 2 | 6 | purple | 10 | 12 | 10
2023-08-24 | 1 | 2 | 7 | purple | 8 | 8 | 8
2023-08-24 | 1 | 2 | 8 | purple | 14 | 14 | 14
2023-08-24 | 1 | 2 | 9 | purple | 0 | 0 | 0
2023-08-24 | 1 | 2 | 10 | purple | 5 | 5 | 5
2023-08-24 | 1 | 2 | 11 | purple | 5 | 5 | 5
2023-08-24 | 1 | 2 | 12 | purple | 7 | 7 | 7
2023-08-24 | 1 | 2 | 13 | purple | 1 | 1 | 1
2023-08-24 | 1 | 2 | 14 | purple | 1 | 1 | 1
2023-08-24 | 1 | 2 | 15 | purple | 0 | 0 | 0
2023-08-24 | 1 | 2 | 16 | purple | 5 | 5 | 5
2023-08-24 | 1 | 2 | 17 | purple | 11 | 11 | 11
2023-08-24 | 1 | 2 | 18 | purple | 0 | 0 | 0
2023-08-24 | 1 | 2 | 19 | purple | 6 | 6 | 6
2023-08-24 | 1 | 2 | 20 | purple | 7 | 7 | 7
2023-08-24 | 1 | 2 | 21 | purple | 5 | 5 | 5
2023-08-24 | 1 | 2 | 22 | purple | 6 | 6 | 6
2023-08-24 | 1 | 2 | 23 | purple | 8 | 8 | 8
2023-08-24 | 1 | 2 | 24 | purple | 1 | 1 | 1
2023-08-24 | 1 | 2 | 25 | purple | 2 | 2 | 2
2023-08-24 | 1 | 2 | 26 | purple | 0 | 0 | 0
2023-08-24 | 1 | 2 | 27 | purple | 1 | 1 | 1
2023-08-24 | 1 | 2 | 28 | purple | 3 | 3 | 3
2023-08-24 | 1 | 2 | 29 | purple | 4 | 4 | 4
2023-08-24 | 1 | 2 | 30 | purple | 2 | 2 | 2
2023-08-24 | 1 | 2 | 31 | purple | 3 | 3 | 3
2023-08-24 | 1 | 2 | 32 | purple | 0 | 0 | 0
2023-08-24 | 1 | 2 | 33 | purple | 3 | 5 | 3
2023-08-24 | 1 | 2 | 34 | purple | 0 | 0 | 0
2023-08-24 | 1 | 2 | 35 | purple | 0 | 0 | 0
2023-08-24 | 1 | 2 | 36 | purple | 5 | 5 | 4
2023-08-24 | 1 | 2 | 37 | purple | 2 | 2 | 2
2023-08-24 | 1 | 2 | 38 | purple | 0 | 0 | 0
2023-08-24 | 1 | 2 | 39 | purple | 3 | 3 | 3
2023-08-24 | 1 | 2 | 40 | purple | 9 | 15 | 12
2023-08-24 | 1 | 2 | 41 | purple | 2 | 2 | 2
2023-08-24 | 1 | 2 | 42 | purple | 4 | 4 | 4
2023-08-24 | 1 | 2 | 43 | purple | 0 | 0 | 0
2023-08-24 | 1 | 3 | 44 | purple | 4 | 4 | 3
2023-08-24 | 1 | 3 | 1 | pink | 6 | 8 | 6
2023-08-24 | 1 | 3 | 2 | purple | 5 | 6 | 7
2023-08-24 | 1 | 3 | 3 | pink | 0 | 0 | 0
2023-08-24 | 1 | 3 | 4 | purple | 3 | 3 | 4
2023-08-24 | 1 | 3 | 5 | pink | 9 | 9 | 9
2023-08-24 | 1 | 3 | 6 | purple | 15 | 14 | 16
2023-08-24 | 1 | 3 | 7 | pink | 8 | 8 | 7
2023-08-24 | 1 | 3 | 8 | purple | 8 | 8 | 8
2023-08-24 | 1 | 3 | 9 | pink | 1 | 1 | 2
2023-08-24 | 1 | 3 | 10 | purple | 10 | 10 | 8
2023-08-24 | 1 | 3 | 11 | pink | 16 | 16 | 9
2023-08-24 | 1 | 3 | 12 | purple | 6 | 6 | 6
2023-08-24 | 1 | 3 | 13 | pink | 0 | 0 | 0
2023-08-24 | 1 | 3 | 14 | purple | 3 | 3 | 4
2023-08-24 | 1 | 3 | 15 | pink | 5 | 5 | 4
2023-08-24 | 1 | 3 | 16 | purple | 6 | 1 | 1
2023-08-24 | 1 | 3 | 17 | pink | 0 | 0 | 0
2023-08-24 | 1 | 3 | 18 | purple | 6 | 7 | 7
2023-08-24 | 1 | 3 | 19 | pink | 5 | 5 | 4
2023-08-24 | 1 | 3 | 20 | purple | 3 | 4 | 4
2023-08-24 | 1 | 3 | 21 | pink | 1 | 1 | 1
2023-08-24 | 1 | 3 | 22 | purple | 13 | 13 | 13
2023-08-24 | 1 | 3 | 23 | pink | 2 | 2 | 2
2023-08-24 | 1 | 3 | 24 | purple | 0 | 0 | 0
2023-08-24 | 1 | 3 | 25 | pink | 7 | 7 | 3
2023-08-24 | 1 | 3 | 26 | purple | 4 | 4 | 5
2023-08-24 | 1 | 3 | 27 | pink | 4 | 4 | 4
2023-08-24 | 1 | 3 | 28 | purple | 3 | 3 | 3
2023-08-24 | 1 | 3 | 29 | pink | 6 | 6 | 6
2023-08-24 | 1 | 3 | 30 | purple | 8 | 9 | 9
2023-08-24 | 1 | 3 | 31 | pink | 1 | 1 | 1
2023-08-24 | 1 | 3 | 32 | purple | 0 | 0 | 0
2023-08-24 | 1 | 3 | 33 | pink | 4 | 4 | 4
2023-08-24 | 1 | 3 | 34 | purple | 9 | 8 | 8
2023-08-24 | 1 | 3 | 35 | pink | 1 | 1 | 1
2023-08-24 | 1 | 3 | 36 | purple | 7 | 7 | 6
2023-08-24 | 1 | 3 | 37 | pink | 0 | 0 | 0
2023-08-24 | 1 | 3 | 38 | purple | 1 | 1 | 1
2023-08-24 | 1 | 3 | 39 | pink | 5 | 5 | 5
2023-08-24 | 1 | 3 | 40 | purple | 4 | 4 | 4
2023-08-24 | 1 | 3 | 41 | pink | 1 | 1 | 1
2023-08-24 | 1 | 3 | 42 | purple | 8 | 8 | 7
2023-08-24 | 1 | 3 | 43 | pink | 6 | 6 | 5
2023-08-24 | 1 | 3 | 44 | purple | 6 | 6 | 6
2023-08-31 | 2 | 1 | 1 | pink | 9 | 9 | 6
2023-08-31 | 2 | 1 | 2 | pink | 2 | 2 | 2
2023-08-31 | 2 | 1 | 3 | pink | 1 | 1 | 1
2023-08-31 | 2 | 1 | 4 | pink | 6 | 6 | 5
2023-08-31 | 2 | 1 | 5 | pink | 2 | 1 | 1
2023-08-31 | 2 | 1 | 6 | pink | 1 | 1 | 0
2023-08-31 | 2 | 1 | 7 | pink | 1 | 1 | 1
2023-08-31 | 2 | 1 | 8 | pink | 9 | 9 | 7
2023-08-31 | 2 | 1 | 9 | pink | 0 | 0 | 0
2023-08-31 | 2 | 1 | 10 | pink | 3 | 3 | 3
2023-08-31 | 2 | 1 | 11 | pink | 0 | 0 | 0
2023-08-31 | 2 | 1 | 12 | pink | 2 | 2 | 2
2023-08-31 | 2 | 1 | 13 | pink | 3 | 2 | 0
2023-08-31 | 2 | 1 | 14 | pink | 1 | 1 | 1
2023-08-31 | 2 | 1 | 15 | pink | 1 | 1 | 1
2023-08-31 | 2 | 1 | 16 | pink | 2 | 2 | 2
2023-08-31 | 2 | 1 | 17 | pink | 0 | 0 | 0
2023-08-31 | 2 | 1 | 18 | pink | 0 | 0 | 0
2023-08-31 | 2 | 1 | 19 | pink | 4 | 4 | 3
2023-08-31 | 2 | 1 | 20 | pink | 4 | 3 | 2
2023-08-31 | 2 | 1 | 21 | pink | 3 | 3 | 3
2023-08-31 | 2 | 1 | 22 | pink | 2 | 2 | 2
2023-08-31 | 2 | 1 | 23 | pink | 1 | 1 | 1
2023-08-31 | 2 | 1 | 24 | pink | 3 | 3 | 3
2023-08-31 | 2 | 1 | 25 | pink | 4 | 4 | 4
2023-08-31 | 2 | 1 | 26 | pink | 0 | 0 | 0
2023-08-31 | 2 | 1 | 27 | pink | 1 | 1 | 1
2023-08-31 | 2 | 1 | 28 | pink | 5 | 4 | 5
2023-08-31 | 2 | 1 | 29 | pink | 6 | 6 | 6
2023-08-31 | 2 | 1 | 30 | pink | 1 | 1 | 1
2023-08-31 | 2 | 1 | 31 | pink | 0 | 0 | 0
2023-08-31 | 2 | 1 | 32 | pink | 1 | 1 | 0
2023-08-31 | 2 | 1 | 33 | pink | 12 | 12 | 10
2023-08-31 | 2 | 1 | 34 | pink | 0 | 0 | 0
2023-08-31 | 2 | 1 | 35 | pink | 11 | 10 | 12
2023-08-31 | 2 | 1 | 36 | pink | 4 | 4 | 4
2023-08-31 | 2 | 1 | 37 | pink | 0 | 0 | 0
2023-08-31 | 2 | 1 | 38 | pink | 3 | 3 | 3
2023-08-31 | 2 | 1 | 39 | pink | 8 | 7 | 4
2023-08-31 | 2 | 1 | 40 | pink | 7 | 7 | 4
2023-08-31 | 2 | 1 | 41 | pink | 9 | 9 | 8
2023-08-31 | 2 | 1 | 42 | pink | 2 | 2 | 2
2023-08-31 | 2 | 1 | 43 | pink | 6 | 6 | 6
2023-08-31 | 2 | 1 | 44 | pink | 5 | 5 | 4
2023-08-31 | 2 | 2 | 1 | purple | 6 | 6 | 6
2023-08-31 | 2 | 2 | 2 | purple | 9 | 9 | 9
2023-08-31 | 2 | 2 | 3 | purple | 1 | 1 | 1
2023-08-31 | 2 | 2 | 4 | purple | 1 | 1 | 1
2023-08-31 | 2 | 2 | 5 | purple | 10 | 10 | 10
2023-08-31 | 2 | 2 | 6 | purple | 11 | 11 | 11
2023-08-31 | 2 | 2 | 7 | purple | 8 | 8 | 8
2023-08-31 | 2 | 2 | 8 | purple | 14 | 15 | 14
2023-08-31 | 2 | 2 | 9 | purple | 0 | 0 | 0
2023-08-31 | 2 | 2 | 10 | purple | 4 | 4 | 4
2023-08-31 | 2 | 2 | 11 | purple | 5 | 5 | 5
2023-08-31 | 2 | 2 | 12 | purple | 7 | 7 | 7
2023-08-31 | 2 | 2 | 13 | purple | 1 | 1 | 1
2023-08-31 | 2 | 2 | 14 | purple | 1 | 1 | 1
2023-08-31 | 2 | 2 | 15 | purple | 0 | 0 | 0
2023-08-31 | 2 | 2 | 16 | purple | 5 | 5 | 5
2023-08-31 | 2 | 2 | 17 | purple | 12 | 12 | 11
2023-08-31 | 2 | 2 | 18 | purple | 0 | 0 | 0
2023-08-31 | 2 | 2 | 19 | purple | 6 | 6 | 6
2023-08-31 | 2 | 2 | 20 | purple | 7 | 7 | 7
2023-08-31 | 2 | 2 | 21 | purple | 5 | 5 | 5
2023-08-31 | 2 | 2 | 22 | purple | 7 | 7 | 6
2023-08-31 | 2 | 2 | 23 | purple | 8 | 8 | 7
2023-08-31 | 2 | 2 | 24 | purple | 1 | 1 | 1
2023-08-31 | 2 | 2 | 25 | purple | 2 | 2 | 2
2023-08-31 | 2 | 2 | 26 | purple | 0 | 0 | 0
2023-08-31 | 2 | 2 | 27 | purple | 1 | 1 | 1
2023-08-31 | 2 | 2 | 28 | purple | 3 | 3 | 3
2023-08-31 | 2 | 2 | 29 | purple | 4 | 4 | 4
2023-08-31 | 2 | 2 | 30 | purple | 2 | 2 | 2
2023-08-31 | 2 | 2 | 31 | purple | 3 | 3 | 3
2023-08-31 | 2 | 2 | 32 | purple | 0 | 0 | 0
2023-08-31 | 2 | 2 | 33 | purple | 3 | 3 | 3
2023-08-31 | 2 | 2 | 34 | purple | 0 | 0 | 0
2023-08-31 | 2 | 2 | 35 | purple | 0 | 0 | 0
2023-08-31 | 2 | 2 | 36 | purple | 5 | 4 | 5
2023-08-31 | 2 | 2 | 37 | purple | 2 | 2 | 2
2023-08-31 | 2 | 2 | 38 | purple | 0 | 0 | 0
2023-08-31 | 2 | 2 | 39 | purple | 3 | 3 | 3
2023-08-31 | 2 | 2 | 40 | purple | 9 | 9 | 9
2023-08-31 | 2 | 2 | 41 | purple | 2 | 2 | 2
2023-08-31 | 2 | 2 | 42 | purple | 4 | 4 | 4
2023-08-31 | 2 | 2 | 43 | purple | 0 | 0 | 0
2023-08-31 | 2 | 3 | 44 | purple | 3 | 3 | 3
2023-08-31 | 2 | 3 | 1 | pink | 5 | 5 | 5
2023-08-31 | 2 | 3 | 2 | purple | 6 | 6 | 6
2023-08-31 | 2 | 3 | 3 | pink | 0 | 0 | 0
2023-08-31 | 2 | 3 | 4 | purple | 3 | 3 | 3
2023-08-31 | 2 | 3 | 5 | pink | 9 | 9 | 9
2023-08-31 | 2 | 3 | 6 | purple | 15 | 15 | 14
2023-08-31 | 2 | 3 | 7 | pink | 8 | 8 | 7
2023-08-31 | 2 | 3 | 8 | purple | 8 | 8 | 8
2023-08-31 | 2 | 3 | 9 | pink | 1 | 1 | 1
2023-08-31 | 2 | 3 | 10 | purple | 10 | 10 | 10
2023-08-31 | 2 | 3 | 11 | pink | 15 | 15 | 12
2023-08-31 | 2 | 3 | 12 | purple | 6 | 6 | 6
2023-08-31 | 2 | 3 | 13 | pink | 0 | 0 | 0
2023-08-31 | 2 | 3 | 14 | purple | 3 | 3 | 3
2023-08-31 | 2 | 3 | 15 | pink | 3 | 3 | 2
2023-08-31 | 2 | 3 | 16 | purple | 1 | 1 | 1
2023-08-31 | 2 | 3 | 17 | pink | 0 | 0 | 0
2023-08-31 | 2 | 3 | 18 | purple | 7 | 7 | 7
2023-08-31 | 2 | 3 | 19 | pink | 6 | 5 | 3
2023-08-31 | 2 | 3 | 20 | purple | 4 | 4 | 4
2023-08-31 | 2 | 3 | 21 | pink | 1 | 1 | 1
2023-08-31 | 2 | 3 | 22 | purple | 13 | 13 | 13
2023-08-31 | 2 | 3 | 23 | pink | 2 | 2 | 2
2023-08-31 | 2 | 3 | 24 | purple | 0 | 0 | 0
2023-08-31 | 2 | 3 | 25 | pink | 7 | 7 | 5
2023-08-31 | 2 | 3 | 26 | purple | 4 | 4 | 4
2023-08-31 | 2 | 3 | 27 | pink | 4 | 4 | 0
2023-08-31 | 2 | 3 | 28 | purple | 3 | 3 | 3
2023-08-31 | 2 | 3 | 29 | pink | 6 | 5 | 6
2023-08-31 | 2 | 3 | 30 | purple | 9 | 9 | 9
2023-08-31 | 2 | 3 | 31 | pink | 1 | 1 | 1
2023-08-31 | 2 | 3 | 32 | purple | 0 | 0 | 0
2023-08-31 | 2 | 3 | 33 | pink | 4 | 4 | 3
2023-08-31 | 2 | 3 | 34 | purple | 8 | 8 | 7
2023-08-31 | 2 | 3 | 35 | pink | 1 | 1 | 0
2023-08-31 | 2 | 3 | 36 | purple | 7 | 7 | 7
2023-08-31 | 2 | 3 | 37 | pink | 0 | 0 | 0
2023-08-31 | 2 | 3 | 38 | purple | 1 | 1 | 1
2023-08-31 | 2 | 3 | 39 | pink | 5 | 5 | 5
2023-08-31 | 2 | 3 | 40 | purple | 4 | 4 | 3
2023-08-31 | 2 | 3 | 41 | pink | 1 | 1 | 1
2023-08-31 | 2 | 3 | 42 | purple | 8 | 8 | 8
2023-08-31 | 2 | 3 | 43 | pink | 6 | 6 | 6
2023-08-31 | 2 | 3 | 44 | purple | 6 | 6 | 6
2023-09-08 | 3 | 1 | 1 | pink | 8 | 9 | 7
2023-09-08 | 3 | 1 | 2 | pink | 2 | 2 | 2
2023-09-08 | 3 | 1 | 3 | pink | 1 | 1 | 1
2023-09-08 | 3 | 1 | 4 | pink | 6 | 6 | 5
2023-09-08 | 3 | 1 | 5 | pink | 2 | 2 | 2
2023-09-08 | 3 | 1 | 6 | pink | 1 | 1 | 1
2023-09-08 | 3 | 1 | 7 | pink | 1 | 1 | 1
2023-09-08 | 3 | 1 | 8 | pink | 9 | 9 | 9
2023-09-08 | 3 | 1 | 9 | pink | 0 | 0 | 0
2023-09-08 | 3 | 1 | 10 | pink | 3 | 3 | 3
2023-09-08 | 3 | 1 | 11 | pink | 0 | 0 | 0
2023-09-08 | 3 | 1 | 12 | pink | 2 | 2 | 2
2023-09-08 | 3 | 1 | 13 | pink | 3 | 3 | 2
2023-09-08 | 3 | 1 | 14 | pink | 1 | 1 | 1
2023-09-08 | 3 | 1 | 15 | pink | 1 | 1 | 1
2023-09-08 | 3 | 1 | 16 | pink | 2 | 2 | 2
2023-09-08 | 3 | 1 | 17 | pink | 0 | 0 | 0
2023-09-08 | 3 | 1 | 18 | pink | 0 | 0 | 0
2023-09-08 | 3 | 1 | 19 | pink | 4 | 4 | 4
2023-09-08 | 3 | 1 | 20 | pink | 5 | 4 | 3
2023-09-08 | 3 | 1 | 21 | pink | 3 | 3 | 3
2023-09-08 | 3 | 1 | 22 | pink | 2 | 2 | 2
2023-09-08 | 3 | 1 | 23 | pink | 1 | 1 | 1
2023-09-08 | 3 | 1 | 24 | pink | 3 | 3 | 3
2023-09-08 | 3 | 1 | 25 | pink | 4 | 4 | 4
2023-09-08 | 3 | 1 | 26 | pink | 0 | 0 | 0
2023-09-08 | 3 | 1 | 27 | pink | 1 | 1 | 1
2023-09-08 | 3 | 1 | 28 | pink | 5 | 5 | 5
2023-09-08 | 3 | 1 | 29 | pink | 6 | 5 | 6
2023-09-08 | 3 | 1 | 30 | pink | 7 | 1 | 1
2023-09-08 | 3 | 1 | 31 | pink | 0 | 0 | 0
2023-09-08 | 3 | 1 | 32 | pink | 1 | 1 | 1
2023-09-08 | 3 | 1 | 33 | pink | 12 | 13 | 9
2023-09-08 | 3 | 1 | 34 | pink | 0 | 0 | 0
2023-09-08 | 3 | 1 | 35 | pink | 11 | 12 | 11
2023-09-08 | 3 | 1 | 36 | pink | 2 | 4 | 4
2023-09-08 | 3 | 1 | 37 | pink | 0 | 0 | 0
2023-09-08 | 3 | 1 | 38 | pink | 3 | 3 | 3
2023-09-08 | 3 | 1 | 39 | pink | 8 | 8 | 8
2023-09-08 | 3 | 1 | 40 | pink | 7 | 7 | 7
2023-09-08 | 3 | 1 | 41 | pink | 9 | 9 | 9
2023-09-08 | 3 | 1 | 42 | pink | 2 | 2 | 2
2023-09-08 | 3 | 1 | 43 | pink | 6 | 6 | 6
2023-09-08 | 3 | 1 | 44 | pink | 5 | 5 | 5
2023-09-08 | 3 | 2 | 1 | purple | 5 | 5 | 5
2023-09-08 | 3 | 2 | 2 | purple | 9 | 8 | 9
2023-09-08 | 3 | 2 | 3 | purple | 1 | 1 | 1
2023-09-08 | 3 | 2 | 4 | purple | 1 | 1 | 1
2023-09-08 | 3 | 2 | 5 | purple | 10 | 10 | 10
2023-09-08 | 3 | 2 | 6 | purple | 11 | 11 | 10
2023-09-08 | 3 | 2 | 7 | purple | 8 | 8 | 8
2023-09-08 | 3 | 2 | 8 | purple | 14 | 15 | 14
2023-09-08 | 3 | 2 | 9 | purple | 0 | 0 | 0
2023-09-08 | 3 | 2 | 10 | purple | 4 | 4 | 4
2023-09-08 | 3 | 2 | 11 | purple | 5 | 5 | 5
2023-09-08 | 3 | 2 | 12 | purple | 7 | 7 | 7
2023-09-08 | 3 | 2 | 13 | purple | 1 | 1 | 1
2023-09-08 | 3 | 2 | 14 | purple | 1 | 1 | 1
2023-09-08 | 3 | 2 | 15 | purple | 0 | 0 | 0
2023-09-08 | 3 | 2 | 16 | purple | 5 | 5 | 5
2023-09-08 | 3 | 2 | 17 | purple | 12 | 12 | 11
2023-09-08 | 3 | 2 | 18 | purple | 0 | 0 | 0
2023-09-08 | 3 | 2 | 19 | purple | 5 | 6 | 6
2023-09-08 | 3 | 2 | 20 | purple | 6 | 6 | 7
2023-09-08 | 3 | 2 | 21 | purple | 6 | 5 | 5
2023-09-08 | 3 | 2 | 22 | purple | 7 | 7 | 6
2023-09-08 | 3 | 2 | 23 | purple | 8 | 8 | 8
2023-09-08 | 3 | 2 | 24 | purple | 1 | 1 | 1
2023-09-08 | 3 | 2 | 25 | purple | 2 | 2 | 2
2023-09-08 | 3 | 2 | 26 | purple | 0 | 0 | 0
2023-09-08 | 3 | 2 | 27 | purple | 1 | 1 | 1
2023-09-08 | 3 | 2 | 28 | purple | 3 | 3 | 3
2023-09-08 | 3 | 2 | 29 | purple | 5 | 4 | 4
2023-09-08 | 3 | 2 | 30 | purple | 2 | 2 | 2
2023-09-08 | 3 | 2 | 31 | purple | 3 | 3 | 3
2023-09-08 | 3 | 2 | 32 | purple | 0 | 0 | 0
2023-09-08 | 3 | 2 | 33 | purple | 3 | 3 | 3
2023-09-08 | 3 | 2 | 34 | purple | 0 | 0 | 0
2023-09-08 | 3 | 2 | 35 | purple | 0 | 0 | 0
2023-09-08 | 3 | 2 | 36 | purple | 5 | 5 | 5
2023-09-08 | 3 | 2 | 37 | purple | 2 | 2 | 2
2023-09-08 | 3 | 2 | 38 | purple | 0 | 0 | 0
2023-09-08 | 3 | 2 | 39 | purple | 3 | 3 | 3
2023-09-08 | 3 | 2 | 40 | purple | 9 | 9 | 9
2023-09-08 | 3 | 2 | 41 | purple | 2 | 2 | 2
2023-09-08 | 3 | 2 | 42 | purple | 4 | 4 | 4
2023-09-08 | 3 | 2 | 43 | purple | 0 | 0 | 0
2023-09-08 | 3 | 3 | 44 | purple | 3 | 3 | 3
2023-09-08 | 3 | 3 | 1 | pink | 5 | 5 | 5
2023-09-08 | 3 | 3 | 2 | purple | 6 | 6 | 6
2023-09-08 | 3 | 3 | 3 | pink | 0 | 0 | 0
2023-09-08 | 3 | 3 | 4 | purple | 2 | 2 | 3
2023-09-08 | 3 | 3 | 5 | pink | 9 | 9 | 8
2023-09-08 | 3 | 3 | 6 | purple | 14 | 14 | 13
2023-09-08 | 3 | 3 | 7 | pink | 8 | 8 | 8
2023-09-08 | 3 | 3 | 8 | purple | 8 | 8 | 8
2023-09-08 | 3 | 3 | 9 | pink | 1 | 1 | 1
2023-09-08 | 3 | 3 | 10 | purple | 10 | 10 | 10
2023-09-08 | 3 | 3 | 11 | pink | 15 | 15 | 13
2023-09-08 | 3 | 3 | 12 | purple | 6 | 6 | 6
2023-09-08 | 3 | 3 | 13 | pink | 0 | 0 | 0
2023-09-08 | 3 | 3 | 14 | purple | 3 | 3 | 3
2023-09-08 | 3 | 3 | 15 | pink | 3 | 3 | 3
2023-09-08 | 3 | 3 | 16 | purple | 1 | 1 | 1
2023-09-08 | 3 | 3 | 17 | pink | 0 | 0 | 1
2023-09-08 | 3 | 3 | 18 | purple | 7 | 7 | 7
2023-09-08 | 3 | 3 | 19 | pink | 6 | 6 | 5
2023-09-08 | 3 | 3 | 20 | purple | 4 | 4 | 4
2023-09-08 | 3 | 3 | 21 | pink | 1 | 1 | 1
2023-09-08 | 3 | 3 | 22 | purple | 13 | 13 | 13
2023-09-08 | 3 | 3 | 23 | pink | 2 | 2 | 2
2023-09-08 | 3 | 3 | 24 | purple | 0 | 0 | 0
2023-09-08 | 3 | 3 | 25 | pink | 7 | 7 | 8
2023-09-08 | 3 | 3 | 26 | purple | 4 | 4 | 4
2023-09-08 | 3 | 3 | 27 | pink | 4 | 4 | 4
2023-09-08 | 3 | 3 | 28 | purple | 3 | 3 | 3
2023-09-08 | 3 | 3 | 29 | pink | 6 | 6 | 6
2023-09-08 | 3 | 3 | 30 | purple | 9 | 9 | 9
2023-09-08 | 3 | 3 | 31 | pink | 1 | 1 | 1
2023-09-08 | 3 | 3 | 32 | purple | 0 | 0 | 0
2023-09-08 | 3 | 3 | 33 | pink | 3 | 3 | 3
2023-09-08 | 3 | 3 | 34 | purple | 8 | 8 | 8
2023-09-08 | 3 | 3 | 35 | pink | 1 | 1 | 1
2023-09-08 | 3 | 3 | 36 | purple | 7 | 7 | 7
2023-09-08 | 3 | 3 | 37 | pink | 0 | 0 | 0
2023-09-08 | 3 | 3 | 38 | purple | 1 | 1 | 1
2023-09-08 | 3 | 3 | 39 | pink | 5 | 5 | 5
2023-09-08 | 3 | 3 | 40 | purple | 4 | 4 | 4
2023-09-08 | 3 | 3 | 41 | pink | 1 | 1 | 1
2023-09-08 | 3 | 3 | 42 | purple | 8 | 8 | 8
2023-09-08 | 3 | 3 | 43 | pink | 6 | 6 | 7
2023-09-08 | 3 | 3 | 44 | purple | 6 | 6 | 6
2023-09-14 | 4 | 1 | 1 | pink | 9 | 9 | 8
2023-09-14 | 4 | 1 | 2 | pink | 2 | 2 | 2
2023-09-14 | 4 | 1 | 3 | pink | 1 | 1 | 1
2023-09-14 | 4 | 1 | 4 | pink | 6 | 6 | 6
2023-09-14 | 4 | 1 | 5 | pink | 2 | 2 | 2
2023-09-14 | 4 | 1 | 6 | pink | 1 | 1 | 1
2023-09-14 | 4 | 1 | 7 | pink | 1 | 1 | 1
2023-09-14 | 4 | 1 | 8 | pink | 9 | 9 | 8
2023-09-14 | 4 | 1 | 9 | pink | 0 | 0 | 0
2023-09-14 | 4 | 1 | 10 | pink | 3 | 3 | 3
2023-09-14 | 4 | 1 | 11 | pink | 0 | 0 | 0
2023-09-14 | 4 | 1 | 12 | pink | 2 | 2 | 2
2023-09-14 | 4 | 1 | 13 | pink | 3 | 2 | 2
2023-09-14 | 4 | 1 | 14 | pink | 1 | 1 | 1
2023-09-14 | 4 | 1 | 15 | pink | 1 | 1 | 1
2023-09-14 | 4 | 1 | 16 | pink | 2 | 2 | 2
2023-09-14 | 4 | 1 | 17 | pink | 0 | 0 | 0
2023-09-14 | 4 | 1 | 18 | pink | 0 | 0 | 0
2023-09-14 | 4 | 1 | 19 | pink | 4 | 4 | 4
2023-09-14 | 4 | 1 | 20 | pink | 3 | 3 | 5
2023-09-14 | 4 | 1 | 21 | pink | 3 | 3 | 3
2023-09-14 | 4 | 1 | 22 | pink | 2 | 2 | 2
2023-09-14 | 4 | 1 | 23 | pink | 1 | 1 | 1
2023-09-14 | 4 | 1 | 24 | pink | 4 | 3 | 3
2023-09-14 | 4 | 1 | 25 | pink | 0 | 4 | 4
2023-09-14 | 4 | 1 | 26 | pink | 1 | 0 | 0
2023-09-14 | 4 | 1 | 27 | pink | 5 | 1 | 2
2023-09-14 | 4 | 1 | 28 | pink | 6 | 5 | 5
2023-09-14 | 4 | 1 | 29 | pink | 6 | 6 | 6
2023-09-14 | 4 | 1 | 30 | pink | 1 | 1 | 1
2023-09-14 | 4 | 1 | 31 | pink | 1 | 0 | 0
2023-09-14 | 4 | 1 | 32 | pink | 1 | 1 | 1
2023-09-14 | 4 | 1 | 33 | pink | 13 | 12 | 10
2023-09-14 | 4 | 1 | 34 | pink | 0 | 0 | 0
2023-09-14 | 4 | 1 | 35 | pink | 10 | 12 | 12
2023-09-14 | 4 | 1 | 36 | pink | 4 | 4 | 4
2023-09-14 | 4 | 1 | 37 | pink | 0 | 0 | 0
2023-09-14 | 4 | 1 | 38 | pink | 2 | 2 | 3
2023-09-14 | 4 | 1 | 39 | pink | 8 | 7 | 9
2023-09-14 | 4 | 1 | 40 | pink | 7 | 7 | 7
2023-09-14 | 4 | 1 | 41 | pink | 9 | 9 | 8
2023-09-14 | 4 | 1 | 42 | pink | 2 | 2 | 2
2023-09-14 | 4 | 1 | 43 | pink | 6 | 6 | 6
2023-09-14 | 4 | 1 | 44 | pink | 4 | 5 | 5
2023-09-14 | 4 | 2 | 1 | purple | 5 | 5 | 5
2023-09-14 | 4 | 2 | 2 | purple | 9 | 9 | 9
2023-09-14 | 4 | 2 | 3 | purple | 0 | 1 | 1
2023-09-14 | 4 | 2 | 4 | purple | 1 | 1 | 1
2023-09-14 | 4 | 2 | 5 | purple | 10 | 10 | 10
2023-09-14 | 4 | 2 | 6 | purple | 11 | 11 | 11
2023-09-14 | 4 | 2 | 7 | purple | 8 | 8 | 8
2023-09-14 | 4 | 2 | 8 | purple | 15 | 15 | 14
2023-09-14 | 4 | 2 | 9 | purple | 1 | 0 | 0
2023-09-14 | 4 | 2 | 10 | purple | 4 | 4 | 4
2023-09-14 | 4 | 2 | 11 | purple | 5 | 5 | 5
2023-09-14 | 4 | 2 | 12 | purple | 7 | 7 | 6
2023-09-14 | 4 | 2 | 13 | purple | 1 | 1 | 1
2023-09-14 | 4 | 2 | 14 | purple | 1 | 1 | 1
2023-09-14 | 4 | 2 | 15 | purple | 0 | 0 | 0
2023-09-14 | 4 | 2 | 16 | purple | 5 | 5 | 5
2023-09-14 | 4 | 2 | 17 | purple | 13 | 12 | 12
2023-09-14 | 4 | 2 | 18 | purple | 0 | 0 | 0
2023-09-14 | 4 | 2 | 19 | purple | 6 | 6 | 6
2023-09-14 | 4 | 2 | 20 | purple | 6 | 7 | 7
2023-09-14 | 4 | 2 | 21 | purple | 5 | 5 | 5
2023-09-14 | 4 | 2 | 22 | purple | 7 | 7 | 6
2023-09-14 | 4 | 2 | 23 | purple | 8 | 8 | 7
2023-09-14 | 4 | 2 | 24 | purple | 1 | 1 | 1
2023-09-14 | 4 | 2 | 25 | purple | 2 | 2 | 2
2023-09-14 | 4 | 2 | 26 | purple | 0 | 0 | 0
2023-09-14 | 4 | 2 | 27 | purple | 1 | 1 | 1
2023-09-14 | 4 | 2 | 28 | purple | 3 | 3 | 3
2023-09-14 | 4 | 2 | 29 | purple | 4 | 4 | 4
2023-09-14 | 4 | 2 | 30 | purple | 2 | 2 | 2
2023-09-14 | 4 | 2 | 31 | purple | 3 | 3 | 3
2023-09-14 | 4 | 2 | 32 | purple | 0 | 0 | 0
2023-09-14 | 4 | 2 | 33 | purple | 3 | 3 | 3
2023-09-14 | 4 | 2 | 34 | purple | 0 | 0 | 0
2023-09-14 | 4 | 2 | 35 | purple | 0 | 0 | 0
2023-09-14 | 4 | 2 | 36 | purple | 5 | 5 | 5
2023-09-14 | 4 | 2 | 37 | purple | 2 | 2 | 1
2023-09-14 | 4 | 2 | 38 | purple | 0 | 0 | 0
2023-09-14 | 4 | 2 | 39 | purple | 3 | 3 | 3
2023-09-14 | 4 | 2 | 40 | purple | 9 | 9 | 9
2023-09-14 | 4 | 2 | 41 | purple | 2 | 2 | 2
2023-09-14 | 4 | 2 | 42 | purple | 4 | 4 | 4
2023-09-14 | 4 | 2 | 43 | purple | 0 | 0 | 0
2023-09-14 | 4 | 3 | 44 | purple | 3 | 3 | 3
2023-09-14 | 4 | 3 | 1 | pink | 5 | 5 | 5
2023-09-14 | 4 | 3 | 2 | purple | 6 | 6 | 6
2023-09-14 | 4 | 3 | 3 | pink | 0 | 0 | 0
2023-09-14 | 4 | 3 | 4 | purple | 2 | 2 | 2
2023-09-14 | 4 | 3 | 5 | pink | 9 | 9 | 10
2023-09-14 | 4 | 3 | 6 | purple | 14 | 14 | 13
2023-09-14 | 4 | 3 | 7 | pink | 9 | 8 | 8
2023-09-14 | 4 | 3 | 8 | purple | 8 | 8 | 8
2023-09-14 | 4 | 3 | 9 | pink | 1 | 1 | 1
2023-09-14 | 4 | 3 | 10 | purple | 10 | 10 | 9
2023-09-14 | 4 | 3 | 11 | pink | 13 | 14 | 14
2023-09-14 | 4 | 3 | 12 | purple | 6 | 6 | 6
2023-09-14 | 4 | 3 | 13 | pink | 0 | 0 | 0
2023-09-14 | 4 | 3 | 14 | purple | 3 | 3 | 3
2023-09-14 | 4 | 3 | 15 | pink | 3 | 3 | 3
2023-09-14 | 4 | 3 | 16 | purple | 1 | 1 | 1
2023-09-14 | 4 | 3 | 17 | pink | 0 | 0 | 0
2023-09-14 | 4 | 3 | 18 | purple | 7 | 7 | 7
2023-09-14 | 4 | 3 | 19 | pink | 5 | 5 | 5
2023-09-14 | 4 | 3 | 20 | purple | 4 | 4 | 4
2023-09-14 | 4 | 3 | 21 | pink | 1 | 1 | 1
2023-09-14 | 4 | 3 | 22 | purple | 13 | 13 | 13
2023-09-14 | 4 | 3 | 23 | pink | 2 | 2 | 2
2023-09-14 | 4 | 3 | 24 | purple | 0 | 0 | 0
2023-09-14 | 4 | 3 | 25 | pink | 7 | 7 | 8
2023-09-14 | 4 | 3 | 26 | purple | 4 | 4 | 4
2023-09-14 | 4 | 3 | 27 | pink | 4 | 4 | 4
2023-09-14 | 4 | 3 | 28 | purple | 3 | 3 | 3
2023-09-14 | 4 | 3 | 29 | pink | 6 | 6 | 6
2023-09-14 | 4 | 3 | 30 | purple | 9 | 9 | 9
2023-09-14 | 4 | 3 | 31 | pink | 1 | 1 | 1
2023-09-14 | 4 | 3 | 32 | purple | 0 | 0 | 0
2023-09-14 | 4 | 3 | 33 | pink | 3 | 3 | 3
2023-09-14 | 4 | 3 | 34 | purple | 7 | 6 | 7
2023-09-14 | 4 | 3 | 35 | pink | 1 | 1 | 1
2023-09-14 | 4 | 3 | 36 | purple | 7 | 7 | 7
2023-09-14 | 4 | 3 | 37 | pink | 0 | 0 | 0
2023-09-14 | 4 | 3 | 38 | purple | 1 | 1 | 1
2023-09-14 | 4 | 3 | 39 | pink | 5 | 5 | 5
2023-09-14 | 4 | 3 | 40 | purple | 4 | 4 | 4
2023-09-14 | 4 | 3 | 41 | pink | 1 | 1 | 1
2023-09-14 | 4 | 3 | 42 | purple | 7 | 8 | 8
2023-09-14 | 4 | 3 | 43 | pink | 6 | 6 | 6
2023-09-14 | 4 | 3 | 44 | purple | 6 | 6 | 6
2023-09-21 | 5 | 1 | 1 | pink | 9 | 8 | 8
2023-09-21 | 5 | 1 | 2 | pink | 3 | 2 | 2
2023-09-21 | 5 | 1 | 3 | pink | 1 | 1 | 1
2023-09-21 | 5 | 1 | 4 | pink | 6 | 6 | 6
2023-09-21 | 5 | 1 | 5 | pink | 2 | 2 | 1
2023-09-21 | 5 | 1 | 6 | pink | 1 | 1 | 1
2023-09-21 | 5 | 1 | 7 | pink | 1 | 1 | 1
2023-09-21 | 5 | 1 | 8 | pink | 10 | 9 | 9
2023-09-21 | 5 | 1 | 9 | pink | 0 | 0 | 0
2023-09-21 | 5 | 1 | 10 | pink | 3 | 3 | 3
2023-09-21 | 5 | 1 | 11 | pink | 0 | 0 | 0
2023-09-21 | 5 | 1 | 12 | pink | 2 | 2 | 2
2023-09-21 | 5 | 1 | 13 | pink | 3 | 2 | 2
2023-09-21 | 5 | 1 | 14 | pink | 1 | 1 | 1
2023-09-21 | 5 | 1 | 15 | pink | 1 | 1 | 1
2023-09-21 | 5 | 1 | 16 | pink | 2 | 2 | 2
2023-09-21 | 5 | 1 | 17 | pink | 0 | 0 | 0
2023-09-21 | 5 | 1 | 18 | pink | 0 | 0 | 0
2023-09-21 | 5 | 1 | 19 | pink | 4 | 4 | 4
2023-09-21 | 5 | 1 | 20 | pink | 4 | 3 | 3
2023-09-21 | 5 | 1 | 21 | pink | 3 | 3 | 3
2023-09-21 | 5 | 1 | 22 | pink | 4 | 2 | 2
2023-09-21 | 5 | 1 | 23 | pink | 1 | 1 | 1
2023-09-21 | 5 | 1 | 24 | pink | 3 | 3 | 3
2023-09-21 | 5 | 1 | 25 | pink | 3 | 3 | 4
2023-09-21 | 5 | 1 | 26 | pink | 0 | 0 | 0
2023-09-21 | 5 | 1 | 27 | pink | 1 | 1 | 1
2023-09-21 | 5 | 1 | 28 | pink | 5 | 5 | 5
2023-09-21 | 5 | 1 | 29 | pink | 6 | 6 | 6
2023-09-21 | 5 | 1 | 30 | pink | 1 | 1 | 1
2023-09-21 | 5 | 1 | 31 | pink | 0 | 0 | 0
2023-09-21 | 5 | 1 | 32 | pink | 1 | 1 | 1
2023-09-21 | 5 | 1 | 33 | pink | 11 | 11 | 11
2023-09-21 | 5 | 1 | 34 | pink | 0 | 0 | 0
2023-09-21 | 5 | 1 | 35 | pink | 12 | 11 | 12
2023-09-21 | 5 | 1 | 36 | pink | 4 | 4 | 4
2023-09-21 | 5 | 1 | 37 | pink | 0 | 0 | 0
2023-09-21 | 5 | 1 | 38 | pink | 1 | 2 | 2
2023-09-21 | 5 | 1 | 39 | pink | 8 | 6 | 7
2023-09-21 | 5 | 1 | 40 | pink | 7 | 7 | 7
2023-09-21 | 5 | 1 | 41 | pink | 8 | 9 | 9
2023-09-21 | 5 | 1 | 42 | pink | 2 | 1 | 2
2023-09-21 | 5 | 1 | 43 | pink | 6 | 6 | 6
2023-09-21 | 5 | 1 | 44 | pink | 5 | 5 | 5
2023-09-21 | 5 | 2 | 1 | purple | 5 | 3 | 5
2023-09-21 | 5 | 2 | 2 | purple | 9 | 9 | 9
2023-09-21 | 5 | 2 | 3 | purple | 0 | 1 | 1
2023-09-21 | 5 | 2 | 4 | purple | 1 | 1 | 1
2023-09-21 | 5 | 2 | 5 | purple | 9 | 9 | 10
2023-09-21 | 5 | 2 | 6 | purple | 10 | 12 | 10
2023-09-21 | 5 | 2 | 7 | purple | 8 | 8 | 8
2023-09-21 | 5 | 2 | 8 | purple | 16 | 15 | 15
2023-09-21 | 5 | 2 | 9 | purple | 0 | 0 | 0
2023-09-21 | 5 | 2 | 10 | purple | 4 | 4 | 4
2023-09-21 | 5 | 2 | 11 | purple | 5 | 5 | 5
2023-09-21 | 5 | 2 | 12 | purple | 7 | 7 | 7
2023-09-21 | 5 | 2 | 13 | purple | 1 | 1 | 1
2023-09-21 | 5 | 2 | 14 | purple | 1 | 1 | 1
2023-09-21 | 5 | 2 | 15 | purple | 1 | 0 | 0
2023-09-21 | 5 | 2 | 16 | purple | 5 | 5 | 5
2023-09-21 | 5 | 2 | 17 | purple | 12 | 12 | 11
2023-09-21 | 5 | 2 | 18 | purple |  | 0 | 0
2023-09-21 | 5 | 2 | 19 | purple |  | 6 | 7
2023-09-21 | 5 | 2 | 20 | purple | 7 | 7 | 7
2023-09-21 | 5 | 2 | 21 | purple | 5 | 5 | 5
2023-09-21 | 5 | 2 | 22 | purple | 7 | 7 | 7
2023-09-21 | 5 | 2 | 23 | purple | 5 | 8 | 8
2023-09-21 | 5 | 2 | 24 | purple | 1 | 1 | 1
2023-09-21 | 5 | 2 | 25 | purple | 2 | 2 | 2
2023-09-21 | 5 | 2 | 26 | purple | 0 | 0 | 0
2023-09-21 | 5 | 2 | 27 | purple | 1 | 1 | 1
2023-09-21 | 5 | 2 | 28 | purple | 3 | 3 | 3
2023-09-21 | 5 | 2 | 29 | purple | 4 | 4 | 4
2023-09-21 | 5 | 2 | 30 | purple | 2 | 2 | 2
2023-09-21 | 5 | 2 | 31 | purple | 3 | 3 | 3
2023-09-21 | 5 | 2 | 32 | purple | 0 | 0 | 0
2023-09-21 | 5 | 2 | 33 | purple | 3 | 3 | 3
2023-09-21 | 5 | 2 | 34 | purple | 0 | 0 | 0
2023-09-21 | 5 | 2 | 35 | purple | 0 | 0 | 0
2023-09-21 | 5 | 2 | 36 | purple | 5 | 5 | 5
2023-09-21 | 5 | 2 | 37 | purple | 1 | 2 | 2
2023-09-21 | 5 | 2 | 38 | purple | 0 | 0 | 0
2023-09-21 | 5 | 2 | 39 | purple | 3 | 3 | 3
2023-09-21 | 5 | 2 | 40 | purple | 8 | 9 | 9
2023-09-21 | 5 | 2 | 41 | purple | 2 | 2 | 2
2023-09-21 | 5 | 2 | 42 | purple | 4 | 4 | 4
2023-09-21 | 5 | 2 | 43 | purple | 0 | 0 | 0
2023-09-21 | 5 | 3 | 44 | purple | 3 | 3 | 3
2023-09-21 | 5 | 3 | 1 | pink | 5 | 5 | 5
2023-09-21 | 5 | 3 | 2 | purple | 6 | 7 | 6
2023-09-21 | 5 | 3 | 3 | pink | 0 | 0 | 0
2023-09-21 | 5 | 3 | 4 | purple | 2 | 2 | 2
2023-09-21 | 5 | 3 | 5 | pink | 9 | 9 | 9
2023-09-21 | 5 | 3 | 6 | purple | 14 | 14 | 15
2023-09-21 | 5 | 3 | 7 | pink | 8 | 8 | 8
2023-09-21 | 5 | 3 | 8 | purple | 8 | 8 | 8
2023-09-21 | 5 | 3 | 9 | pink | 0 | 0 | 2
2023-09-21 | 5 | 3 | 10 | purple | 10 | 10 | 10
2023-09-21 | 5 | 3 | 11 | pink | 15 | 15 | 12
2023-09-21 | 5 | 3 | 12 | purple | 6 | 6 | 6
2023-09-21 | 5 | 3 | 13 | pink | 0 | 0 | 0
2023-09-21 | 5 | 3 | 14 | purple | 3 | 3 | 3
2023-09-21 | 5 | 3 | 15 | pink | 3 | 3 | 3
2023-09-21 | 5 | 3 | 16 | purple | 1 | 1 | 1
2023-09-21 | 5 | 3 | 17 | pink | 0 | 0 | 0
2023-09-21 | 5 | 3 | 18 | purple | 7 | 7 | 7
2023-09-21 | 5 | 3 | 19 | pink | 5 | 5 | 5
2023-09-21 | 5 | 3 | 20 | purple | 4 | 4 | 4
2023-09-21 | 5 | 3 | 21 | pink | 1 | 1 | 1
2023-09-21 | 5 | 3 | 22 | purple | 13 | 13 | 12
2023-09-21 | 5 | 3 | 23 | pink | 1 | 2 | 2
2023-09-21 | 5 | 3 | 24 | purple | 0 | 0 | 0
2023-09-21 | 5 | 3 | 25 | pink | 6 | 7 | 8
2023-09-21 | 5 | 3 | 26 | purple | 4 | 4 | 4
2023-09-21 | 5 | 3 | 27 | pink | 4 | 4 | 4
2023-09-21 | 5 | 3 | 28 | purple | 3 | 3 | 3
2023-09-21 | 5 | 3 | 29 | pink | 5 | 6 | 6
2023-09-21 | 5 | 3 | 30 | purple | 9 | 9 | 9
2023-09-21 | 5 | 3 | 31 | pink | 1 | 1 | 1
2023-09-21 | 5 | 3 | 32 | purple | 0 | 0 | 0
2023-09-21 | 5 | 3 | 33 | pink | 3 | 3 | 3
2023-09-21 | 5 | 3 | 34 | purple | 6 | 6 | 7
2023-09-21 | 5 | 3 | 35 | pink | 1 | 1 | 1
2023-09-21 | 5 | 3 | 36 | purple | 7 | 7 | 7
2023-09-21 | 5 | 3 | 37 | pink | 0 | 0 | 0
2023-09-21 | 5 | 3 | 38 | purple | 1 | 1 | 1
2023-09-21 | 5 | 3 | 39 | pink | 5 | 5 | 5
2023-09-21 | 5 | 3 | 40 | purple | 4 | 4 | 4
2023-09-21 | 5 | 3 | 41 | pink | 2 | 1 | 1
2023-09-21 | 5 | 3 | 42 | purple | 8 | 7 | 8
2023-09-21 | 5 | 3 | 43 | pink | 6 | 6 | 6
2023-09-21 | 5 | 3 | 44 | purple | 6 | 6 | 6
2023-09-28 | 6 | 1 | 1 | pink | 7 | 8 | 7
2023-09-28 | 6 | 1 | 2 | pink | 3 | 2 | 2
2023-09-28 | 6 | 1 | 3 | pink | 1 | 1 | 1
2023-09-28 | 6 | 1 | 4 | pink | 6 | 6 | 5
2023-09-28 | 6 | 1 | 5 | pink | 2 | 2 | 2
2023-09-28 | 6 | 1 | 6 | pink | 1 | 1 | 1
2023-09-28 | 6 | 1 | 7 | pink | 1 | 1 | 1
2023-09-28 | 6 | 1 | 8 | pink | 9 | 9 | 9
2023-09-28 | 6 | 1 | 9 | pink | 0 | 0 | 0
2023-09-28 | 6 | 1 | 10 | pink | 3 | 3 | 3
2023-09-28 | 6 | 1 | 11 | pink | 0 | 0 | 0
2023-09-28 | 6 | 1 | 12 | pink | 2 | 2 | 2
2023-09-28 | 6 | 1 | 13 | pink | 2 | 2 | 2
2023-09-28 | 6 | 1 | 14 | pink | 1 | 1 | 1
2023-09-28 | 6 | 1 | 15 | pink | 1 | 1 | 1
2023-09-28 | 6 | 1 | 16 | pink | 2 | 2 | 2
2023-09-28 | 6 | 1 | 17 | pink | 0 | 0 | 0
2023-09-28 | 6 | 1 | 18 | pink | 0 | 0 | 0
2023-09-28 | 6 | 1 | 19 | pink | 4 | 4 | 4
2023-09-28 | 6 | 1 | 20 | pink | 3 | 3 | 3
2023-09-28 | 6 | 1 | 21 | pink | 3 | 3 | 3
2023-09-28 | 6 | 1 | 22 | pink | 2 | 2 | 2
2023-09-28 | 6 | 1 | 23 | pink | 1 | 1 | 1
2023-09-28 | 6 | 1 | 24 | pink | 3 | 3 | 3
2023-09-28 | 6 | 1 | 25 | pink | 3 | 3 | 4
2023-09-28 | 6 | 1 | 26 | pink | 0 | 0 | 0
2023-09-28 | 6 | 1 | 27 | pink | 1 | 1 | 1
2023-09-28 | 6 | 1 | 28 | pink | 4 | 5 | 6
2023-09-28 | 6 | 1 | 29 | pink | 6 | 6 | 6
2023-09-28 | 6 | 1 | 30 | pink | 0 | 1 | 1
2023-09-28 | 6 | 1 | 31 | pink | 0 | 0 | 0
2023-09-28 | 6 | 1 | 32 | pink | 1 | 1 | 1
2023-09-28 | 6 | 1 | 33 | pink | 10 | 11 | 11
2023-09-28 | 6 | 1 | 34 | pink | 0 | 0 | 0
2023-09-28 | 6 | 1 | 35 | pink | 11 | 12 | 12
2023-09-28 | 6 | 1 | 36 | pink | 4 | 4 | 4
2023-09-28 | 6 | 1 | 37 | pink | 0 | 0 | 0
2023-09-28 | 6 | 1 | 38 | pink | 2 | 0 | 2
2023-09-28 | 6 | 1 | 39 | pink | 7 | 7 | 7
2023-09-28 | 6 | 1 | 40 | pink | 7 | 7 | 7
2023-09-28 | 6 | 1 | 41 | pink | 9 | 7 | 8
2023-09-28 | 6 | 1 | 42 | pink | 2 | 2 | 2
2023-09-28 | 6 | 1 | 43 | pink | 6 | 6 | 6
2023-09-28 | 6 | 1 | 44 | pink | 5 | 5
2023-09-28 | 6 | 2 | 1 | purple | 5 | 5 | 5
2023-09-28 | 6 | 2 | 2 | purple | 9 | 9 | 9
2023-09-28 | 6 | 2 | 3 | purple | 0 | 1 | 1
2023-09-28 | 6 | 2 | 4 | purple | 1 | 1 | 1
2023-09-28 | 6 | 2 | 5 | purple | 10 | 10 | 9
2023-09-28 | 6 | 2 | 6 | purple | 10 | 10 | 10
2023-09-28 | 6 | 2 | 7 | purple | 7 | 7 | 7
2023-09-28 | 6 | 2 | 8 | purple | 16 | 15 | 15
2023-09-28 | 6 | 2 | 9 | purple | 0 | 0 | 0
2023-09-28 | 6 | 2 | 10 | purple | 4 | 4 | 4
2023-09-28 | 6 | 2 | 11 | purple | 5 | 5 | 5
2023-09-28 | 6 | 2 | 12 | purple | 7 | 7 | 7
2023-09-28 | 6 | 2 | 13 | purple | 1 | 1 | 1
2023-09-28 | 6 | 2 | 14 | purple | 1 | 1 | 1
2023-09-28 | 6 | 2 | 15 | purple | 0 | 0 | 0
2023-09-28 | 6 | 2 | 16 | purple | 5 | 5 | 5
2023-09-28 | 6 | 2 | 17 | purple | 13 | 12 | 10
2023-09-28 | 6 | 2 | 18 | purple | 0 | 0 | 0
2023-09-28 | 6 | 2 | 19 | purple | 6 | 0 | 6
2023-09-28 | 6 | 2 | 20 | purple | 7 | 7 | 7
2023-09-28 | 6 | 2 | 21 | purple | 5 | 5 | 5
2023-09-28 | 6 | 2 | 22 | purple | 7 | 7 | 7
2023-09-28 | 6 | 2 | 23 | purple | 8 | 7 | 6
2023-09-28 | 6 | 2 | 24 | purple | 1 | 1 | 1
2023-09-28 | 6 | 2 | 25 | purple | 2 | 2 | 2
2023-09-28 | 6 | 2 | 26 | purple | 0 | 0 | 0
2023-09-28 | 6 | 2 | 27 | purple | 1 | 1 | 1
2023-09-28 | 6 | 2 | 28 | purple | 3 | 3 | 3
2023-09-28 | 6 | 2 | 29 | purple | 4 | 4 | 4
2023-09-28 | 6 | 2 | 30 | purple | 1 | 2 | 2
2023-09-28 | 6 | 2 | 31 | purple | 3 | 3 | 3
2023-09-28 | 6 | 2 | 32 | purple | 0 | 0 | 0
2023-09-28 | 6 | 2 | 33 | purple | 3 | 3 | 3
2023-09-28 | 6 | 2 | 34 | purple | 0 | 0 | 0
2023-09-28 | 6 | 2 | 35 | purple | 0 | 0 | 0
2023-09-28 | 6 | 2 | 36 | purple | 5 | 5 | 5
2023-09-28 | 6 | 2 | 37 | purple | 2 | 2 | 2
2023-09-28 | 6 | 2 | 38 | purple | 0 | 0 | 0
2023-09-28 | 6 | 2 | 39 | purple | 3 | 3 | 3
2023-09-28 | 6 | 2 | 40 | purple | 4 | 9 | 9
2023-09-28 | 6 | 2 | 41 | purple | 2 | 2 | 2
2023-09-28 | 6 | 2 | 42 | purple | 4 | 4 | 4
2023-09-28 | 6 | 2 | 43 | purple | 0 | 0 | 0
2023-09-28 | 6 | 3 | 44 | purple | 3 | 3 | 3
2023-09-28 | 6 | 3 | 1 | pink | 4 | 5 | 5
2023-09-28 | 6 | 3 | 2 | purple | 6 | 6 | 7
2023-09-28 | 6 | 3 | 3 | pink | 0 | 0 | 0
2023-09-28 | 6 | 3 | 4 | purple | 2 | 3 | 3
2023-09-28 | 6 | 3 | 5 | pink | 9 | 9 | 9
2023-09-28 | 6 | 3 | 6 | purple | 14 | 13 | 13
2023-09-28 | 6 | 3 | 7 | pink | 8 | 8 | 8
2023-09-28 | 6 | 3 | 8 | purple | 8 | 8 | 8
2023-09-28 | 6 | 3 | 9 | pink | 0 | 1 | 1
2023-09-28 | 6 | 3 | 10 | purple | 10 | 10 | 10
2023-09-28 | 6 | 3 | 11 | pink | 14 | 14 | 15
2023-09-28 | 6 | 3 | 12 | purple | 6 | 6 | 6
2023-09-28 | 6 | 3 | 13 | pink | 0 | 0 | 0
2023-09-28 | 6 | 3 | 14 | purple | 3 | 3 | 3
2023-09-28 | 6 | 3 | 15 | pink | 3 | 3 | 3
2023-09-28 | 6 | 3 | 16 | purple | 1 | 1 | 1
2023-09-28 | 6 | 3 | 17 | pink | 0 | 0 | 0
2023-09-28 | 6 | 3 | 18 | purple | 7 | 7 | 7
2023-09-28 | 6 | 3 | 19 | pink | 5 | 4 | 5
2023-09-28 | 6 | 3 | 20 | purple | 4 | 4 | 4
2023-09-28 | 6 | 3 | 21 | pink | 1 | 1 | 1
2023-09-28 | 6 | 3 | 22 | purple | 13 | 11 | 13
2023-09-28 | 6 | 3 | 23 | pink | 2 | 2 | 2
2023-09-28 | 6 | 3 | 24 | purple | 0 | 0 | 0
2023-09-28 | 6 | 3 | 25 | pink | 6 | 6 | 6
2023-09-28 | 6 | 3 | 26 | purple | 4 | 4 | 4
2023-09-28 | 6 | 3 | 27 | pink | 4 | 4 | 4
2023-09-28 | 6 | 3 | 28 | purple | 3 | 3 | 3
2023-09-28 | 6 | 3 | 29 | pink | 6 | 6 | 6
2023-09-28 | 6 | 3 | 30 | purple | 9 | 9 | 9
2023-09-28 | 6 | 3 | 31 | pink | 1 | 1 | 1
2023-09-28 | 6 | 3 | 32 | purple | 0 | 0 | 0
2023-09-28 | 6 | 3 | 33 | pink | 3 | 3 | 3
2023-09-28 | 6 | 3 | 34 | purple | 6 | 6 | 6
2023-09-28 | 6 | 3 | 35 | pink | 1 | 1 | 1
2023-09-28 | 6 | 3 | 36 | purple | 7 | 7 | 7
2023-09-28 | 6 | 3 | 37 | pink | 0 | 0 | 0
2023-09-28 | 6 | 3 | 38 | purple | 1 | 1 | 1
2023-09-28 | 6 | 3 | 39 | pink | 5 | 5 | 5
2023-09-28 | 6 | 3 | 40 | purple | 4 | 3 | 4
2023-09-28 | 6 | 3 | 41 | pink | 1 | 1 | 1
2023-09-28 | 6 | 3 | 42 | purple | 7 | 7 | 8
2023-09-28 | 6 | 3 | 43 | pink | 6 | 6 | 6
2023-09-28 | 6 | 3 | 44 | purple | 6 | 6 | 5
2023-10-05 | 7 | 1 | 1 | pink | 8 | 7 | 7
2023-10-05 | 7 | 1 | 2 | pink | 2 | 2 | 2
2023-10-05 | 7 | 1 | 3 | pink | 1 | 1 | 1
2023-10-05 | 7 | 1 | 4 | pink | 6 | 6 | 6
2023-10-05 | 7 | 1 | 5 | pink | 2 | 2 | 2
2023-10-05 | 7 | 1 | 6 | pink | 1 | 1 | 1
2023-10-05 | 7 | 1 | 7 | pink | 1 | 1 | 1
2023-10-05 | 7 | 1 | 8 | pink | 9 | 9 | 9
2023-10-05 | 7 | 1 | 9 | pink | 0 | 0 | 0
2023-10-05 | 7 | 1 | 10 | pink | 3 | 3 | 3
2023-10-05 | 7 | 1 | 11 | pink | 0 | 0 | 0
2023-10-05 | 7 | 1 | 12 | pink | 2 | 2 | 2
2023-10-05 | 7 | 1 | 13 | pink | 2 | 2 | 2
2023-10-05 | 7 | 1 | 14 | pink | 1 | 1 | 1
2023-10-05 | 7 | 1 | 15 | pink | 1 | 1 | 1
2023-10-05 | 7 | 1 | 16 | pink | 2 | 2 | 2
2023-10-05 | 7 | 1 | 17 | pink | 0 | 0 | 0
2023-10-05 | 7 | 1 | 18 | pink | 0 | 0 | 0
2023-10-05 | 7 | 1 | 19 | pink | 4 | 4 | 4
2023-10-05 | 7 | 1 | 20 | pink | 3 | 3 | 3
2023-10-05 | 7 | 1 | 21 | pink | 3 | 3 | 3
2023-10-05 | 7 | 1 | 22 | pink | 2 | 2 | 2
2023-10-05 | 7 | 1 | 23 | pink | 1 | 1 | 1
2023-10-05 | 7 | 1 | 24 | pink | 3 | 3 | 3
2023-10-05 | 7 | 1 | 25 | pink | 3 | 3 | 3
2023-10-05 | 7 | 1 | 26 | pink | 0 | 0 | 0
2023-10-05 | 7 | 1 | 27 | pink | 1 | 1 | 1
2023-10-05 | 7 | 1 | 28 | pink | 4 | 5 | 5
2023-10-05 | 7 | 1 | 29 | pink | 6 | 6 | 6
2023-10-05 | 7 | 1 | 30 | pink | 1 | 1 | 1
2023-10-05 | 7 | 1 | 31 | pink | 0 | 0 | 0
2023-10-05 | 7 | 1 | 32 | pink | 1 | 1 | 1
2023-10-05 | 7 | 1 | 33 | pink | 11 | 10 | 10
2023-10-05 | 7 | 1 | 34 | pink | 0 | 0 | 0
2023-10-05 | 7 | 1 | 35 | pink | 12 | 12 | 12
2023-10-05 | 7 | 1 | 36 | pink | 4 | 4 | 4
2023-10-05 | 7 | 1 | 37 | pink | 0 | 0 | 0
2023-10-05 | 7 | 1 | 38 | pink | 2 | 2 | 2
2023-10-05 | 7 | 1 | 39 | pink | 7 | 6 | 7
2023-10-05 | 7 | 1 | 40 | pink | 6 | 7 | 7
2023-10-05 | 7 | 1 | 41 | pink | 9 | 8 | 8
2023-10-05 | 7 | 1 | 42 | pink | 0 | 2 | 1
2023-10-05 | 7 | 1 | 43 | pink | 6 | 4 | 6
2023-10-05 | 7 | 1 | 44 | pink | 5 | 5 | 5
2023-10-05 | 7 | 2 | 1 | purple | 5 | 5 | 5
2023-10-05 | 7 | 2 | 2 | purple | 9 | 9 | 9
2023-10-05 | 7 | 2 | 3 | purple | 1 | 1 | 1
2023-10-05 | 7 | 2 | 4 | purple | 1 | 1 | 1
2023-10-05 | 7 | 2 | 5 | purple | 9 | 10 | 10
2023-10-05 | 7 | 2 | 6 | purple | 11 | 10 | 10
2023-10-05 | 7 | 2 | 7 | purple | 7 | 7 | 8
2023-10-05 | 7 | 2 | 8 | purple | 15 | 15 | 15
2023-10-05 | 7 | 2 | 9 | purple | 0 | 0 | 0
2023-10-05 | 7 | 2 | 10 | purple | 4 | 4 | 4
2023-10-05 | 7 | 2 | 11 | purple | 5 | 5 | 5
2023-10-05 | 7 | 2 | 12 | purple | 2 | 7 | 7
2023-10-05 | 7 | 2 | 13 | purple | 1 | 1 | 1
2023-10-05 | 7 | 2 | 14 | purple | 1 | 1 | 1
2023-10-05 | 7 | 2 | 15 | purple | 0 | 0 | 0
2023-10-05 | 7 | 2 | 16 | purple | 5 | 5 | 5
2023-10-05 | 7 | 2 | 17 | purple | 12 | 12 | 12
2023-10-05 | 7 | 2 | 18 | purple | 0 | 0 | 0
2023-10-05 | 7 | 2 | 19 | purple | 6 | 6 | 6
2023-10-05 | 7 | 2 | 20 | purple | 6 | 7 | 7
2023-10-05 | 7 | 2 | 21 | purple | 5 | 5 | 5
2023-10-05 | 7 | 2 | 22 | purple | 7 | 7 | 7
2023-10-05 | 7 | 2 | 23 | purple | 6 | 7 | 7
2023-10-05 | 7 | 2 | 24 | purple | 1 | 1 | 1
2023-10-05 | 7 | 2 | 25 | purple | 2 | 2 | 2
2023-10-05 | 7 | 2 | 26 | purple | 0 | 0 | 0
2023-10-05 | 7 | 2 | 27 | purple | 1 | 1 | 1
2023-10-05 | 7 | 2 | 28 | purple | 3 | 3 | 3
2023-10-05 | 7 | 2 | 29 | purple | 4 | 4 | 5
2023-10-05 | 7 | 2 | 30 | purple | 2 | 2 | 2
2023-10-05 | 7 | 2 | 31 | purple | 3 | 3 | 3
2023-10-05 | 7 | 2 | 32 | purple | 0 | 0 | 0
2023-10-05 | 7 | 2 | 33 | purple | 3 | 3 | 3
2023-10-05 | 7 | 2 | 34 | purple | 0 | 0 | 0
2023-10-05 | 7 | 2 | 35 | purple | 0 | 0 | 0
2023-10-05 | 7 | 2 | 36 | purple | 4 | 5 | 5
2023-10-05 | 7 | 2 | 37 | purple | 2 | 1 | 2
2023-10-05 | 7 | 2 | 38 | purple | 0 | 0 | 0
2023-10-05 | 7 | 2 | 39 | purple | 3 | 3 | 3
2023-10-05 | 7 | 2 | 40 | purple | 9 | 9 | 9
2023-10-05 | 7 | 2 | 41 | purple | 2 | 2 | 2
2023-10-05 | 7 | 2 | 42 | purple | 4 | 4 | 4
2023-10-05 | 7 | 2 | 43 | purple | 0 | 0 | 0
2023-10-05 | 7 | 3 | 44 | purple | 3 | 3 | 3
2023-10-05 | 7 | 3 | 1 | pink | 5 | 4 | 5
2023-10-05 | 7 | 3 | 2 | purple | 6 | 6 | 7
2023-10-05 | 7 | 3 | 3 | pink | 0 | 0 | 0
2023-10-05 | 7 | 3 | 4 | purple | 2 | 3 | 3
2023-10-05 | 7 | 3 | 5 | pink | 9 | 9 | 9
2023-10-05 | 7 | 3 | 6 | purple | 14 | 13 | 14
2023-10-05 | 7 | 3 | 7 | pink | 8 | 8 | 8
2023-10-05 | 7 | 3 | 8 | purple | 8 | 8 | 8
2023-10-05 | 7 | 3 | 9 | pink | 1 | 0 | 0
2023-10-05 | 7 | 3 | 10 | purple | 10 | 10 | 10
2023-10-05 | 7 | 3 | 11 | pink | 13 | 12 | 15
2023-10-05 | 7 | 3 | 12 | purple | 6 | 6 | 6
2023-10-05 | 7 | 3 | 13 | pink | 0 | 0 | 0
2023-10-05 | 7 | 3 | 14 | purple | 3 | 3 | 3
2023-10-05 | 7 | 3 | 15 | pink | 3 | 3 | 3
2023-10-05 | 7 | 3 | 16 | purple | 1 | 1 | 1
2023-10-05 | 7 | 3 | 17 | pink | 0 | 0 | 0
2023-10-05 | 7 | 3 | 18 | purple | 7 | 7 | 7
2023-10-05 | 7 | 3 | 19 | pink | 6 | 5 | 5
2023-10-05 | 7 | 3 | 20 | purple | 4 | 4 | 4
2023-10-05 | 7 | 3 | 21 | pink | 1 | 1 | 1
2023-10-05 | 7 | 3 | 22 | purple | 12 | 12 | 13
2023-10-05 | 7 | 3 | 23 | pink | 2 | 2 | 2
2023-10-05 | 7 | 3 | 24 | purple | 0 | 0 | 0
2023-10-05 | 7 | 3 | 25 | pink | 6 | 6 | 7
2023-10-05 | 7 | 3 | 26 | purple | 4 | 4 | 4
2023-10-05 | 7 | 3 | 27 | pink | 4 | 4 | 4
2023-10-05 | 7 | 3 | 28 | purple | 3 | 3 | 3
2023-10-05 | 7 | 3 | 29 | pink | 6 | 6 | 6
2023-10-05 | 7 | 3 | 30 | purple | 9 | 9 | 9
2023-10-05 | 7 | 3 | 31 | pink | 1 | 1 | 1
2023-10-05 | 7 | 3 | 32 | purple | 0 | 0 | 0
2023-10-05 | 7 | 3 | 33 | pink | 3 | 3 | 3
2023-10-05 | 7 | 3 | 34 | purple | 6 | 6 | 6
2023-10-05 | 7 | 3 | 35 | pink | 1 | 1 | 1
2023-10-05 | 7 | 3 | 36 | purple | 7 | 8 | 7
2023-10-05 | 7 | 3 | 37 | pink | 0 | 0 | 0
2023-10-05 | 7 | 3 | 38 | purple | 1 | 1 | 1
2023-10-05 | 7 | 3 | 39 | pink | 5 | 5 | 5
2023-10-05 | 7 | 3 | 40 | purple | 4 | 4 | 4
2023-10-05 | 7 | 3 | 41 | pink | 0 | 1 | 1
2023-10-05 | 7 | 3 | 42 | purple | 5 | 8 | 8
2023-10-05 | 7 | 3 | 43 | pink | 6 | 5 | 6
2023-10-05 | 7 | 3 | 44 | purple | 5 | 5 | 6

## countTiming
daysPostSettlement | date | timepoint | rack | trainedEyeTime | untrainedEyeTime | scanTime | numberPhotos | segmentationTime
0 | 2023-08-18 | 0 | 1 | 20 | 61 | 61 | 1796
0 | 2023-08-18 | 0 | 2 | 19 | 54 | 80 | 2310
0 | 2023-08-18 | 0 | 3 | 19 | 26 | 88 | 2315
6 | 2023-08-24 | 1 | 1 | 22 | 30 | 49 | 1351
6 | 2023-08-24 | 1 | 2 | 10 | 26 | 50 | 1456
6 | 2023-08-24 | 1 | 3 | 15 | 22 | 48 | 1415
13 | 2023-08-31 | 2 | 1 | 21 | 24 | 53 | 1361
13 | 2023-08-31 | 2 | 2 | 22 | 17 | 47 | 1202
13 | 2023-08-31 | 2 | 3 | 13 | 16 | 50 | 1269
21 | 2023-09-08 | 3 | 1 | 14 | 25 | 20 | 591
21 | 2023-09-08 | 3 | 2 | 12 | 22 | 22 | 644
21 | 2023-09-08 | 3 | 3 | 15 | 20 | 23 | 699
27 | 2023-09-14 | 4 | 1 | 19 | 20 | 28 | 814 | 20
27 | 2023-09-14 | 4 | 2 | 12 | 19 | 26 | 778 | 20
27 | 2023-09-14 | 4 | 3 | 17 | 17 | 30 | 903 | 23
34 | 2023-09-21 | 5 | 1 | 13 | 17 | 32 | 930 | 18
34 | 2023-09-21 | 5 | 2 | 14 | 16 | 23 | 702 | 19
34 | 2023-09-21 | 5 | 3 | 14 | 18 | 25 | 757 | 21
41 | 2023-09-28 | 6 | 1 | 10 | 15 | 23 | 696 | 14
41 | 2023-09-28 | 6 | 2 | 9 | 17 | 21 | 642 | 15
41 | 2023-09-28 | 6 | 3 | 11 | 17 | 21 | 633 | 18
48 | 2023-10-05 | 7 | 1 | 11 | 23 | 23 | 638 | 13
48 | 2023-10-05 | 7 | 2 | 9 | 16 | 22 | 598 | 15
48 | 2023-10-05 | 7 | 3 | 11 | 21 | 22 | 613 | 19

## Sheet7
Trained Eye Count | Taglab Seg | FARTaglabSeg | error tag | error far tag
5 | 5 | 5 | 0 | 0
6 | 7 | 6 | 1 | 0
0 | 0 | 0 | 0 | 0
2 | 3 | 3 | 1 | 1
9 | 9 | 8 | 0 | 1
14 | 14 | 12 | 0 | 2
8 | 8 | 7 | 0 | 1
8 | 8 | 8 | 0 | 0
1 | 0 | 1 | 1 | 0
10 | 10 | 9 | 0 | 1
13 | 15 | 13 | 2 | 0
6 | 6 | 6 | 0 | 0
0 | 0 | 0 | 0 | 0
3 | 3 | 3 | 0 | 0
3 | 3 | 3 | 0 | 0
1 | 1 | 1 | 0 | 0
0 | 0 | 0 | 0 | 0
7 | 7 | 7 | 0 | 0
6 | 5 | 5 | 1 | 1
4 | 4 | 4 | 0 | 0
1 | 1 | 1 | 0 | 0
12 | 13 | 13 | 1 | 1
2 | 2 | 2 | 0 | 0
0 | 0 | 0 | 0 | 0
6 | 7 | 6 | 1 | 0
4 | 4 | 3 | 0 | 1
4 | 4 | 4 | 0 | 0
3 | 3 | 3 | 0 | 0
6 | 6 | 6 | 0 | 0
9 | 9 | 8 | 0 | 1
1 | 1 | 1 | 0 | 0
0 | 0 | 0 | 0 | 0
3 | 3 | 4 | 0 | 1
6 | 6 | 6 | 0 | 0
1 | 1 | 1 | 0 | 0
7 | 7 | 7 | 0 | 0
0 | 0 | 0 | 0 | 0
1 | 1 | 1 | 0 | 0
5 | 5 | 5 | 0 | 0
4 | 4 | 4 | 0 | 0
0 | 1 | 1 | 1 | 1
5 | 8 | 7 | 3 | 2
6 | 6 | 6 | 0 | 0
5 | 6 | 6 | 1 | 1
|  |  | 13 | 15

## Taglab ID
date | timepoint | rack | plug | color | settlers | COUNT TAGLAB | Difference | Absolute value | Total difference
2023-08-18 | 0 | SFM-1 | 1 | pink | 15 | 8 | -7 | 7 | 46 | 147 total taglab untrained eye |  | 184 | inventory
2023-08-18 | 0 | SFM-1 | 2 | pink | 2 | 1 | -1 | 1
2023-08-18 | 0 | SFM-1 | 3 | pink | 3 | 2 | -1 | 1
2023-08-18 | 0 | SFM-1 | 4 | pink | 6 | 5 | -1 | 1 |  |  | timepoint | rack | taglab count | total count | taglab error | color split | error/total*100 | % error | days post settle | date | timepoint | rack | trained eye time | untrained eye time | scan time (mins) | number photos | taglab segmentation time
2023-08-18 | 0 | SFM-1 | 5 | pink | 2 | 1 | -1 | 1 |  |  | 0 | 1 | 147 | 184 | 46 | na | 25 | -20.1087 | 0 | 2023-08-18 | 0 | 1 |  |  | 61 | 1796
2023-08-18 | 0 | SFM-1 | 6 | pink | 1 | 1 | 0 | 0 |  |  | 0 | 2 | 211 | 223 | 25 | na | 11.2108 | -5.3812 | 0 | 2023-08-18 | 0 | 2 |  |  | 80 | 2310
2023-08-18 | 0 | SFM-1 | 7 | pink | 3 | 2 | -1 | 1 |  |  | 0 | 3 | 273 | 271 | 18 | 9pink,9purple | 6.6421 | 0.73801 | 0 | 2023-08-18 | 0 | 3 |  |  | 88 | 2315
2023-08-18 | 0 | SFM-1 | 8 | pink | 8 | 8 | 0 | 0 |  |  | 1 | 1 | 130 | 142 | 26 | na | 18.3099 | -8.4507 | 6 | 2023-08-24 | 1 | 1 |  |  | 49 | 1351
2023-08-18 | 0 | SFM-1 | 9 | pink | 0 | 0 | 0 | 0 |  |  | 1 | 2 | 175 | 173 | 6 | na | 3.4682 | 1.1561 | 6 | 2023-08-24 | 1 | 2 |  |  | 50 | 1456
2023-08-18 | 0 | SFM-1 | 10 | pink | 3 | 4 | 1 | 1 |  |  | 1 | 3 | 201 | 211 | 30 | 16pink,14purple | 14.218 | -4.7393 | 6 | 2023-08-24 | 1 | 3 |  |  | 48 | 1415
2023-08-18 | 0 | SFM-1 | 11 | pink | 0 | 0 | 0 | 0 |  |  | 2 | 1 | 120 | 145 | 27 | na | 18.6207 | -17.2414 | 13 | 2023-08-31 | 2 | 1 |  |  | 53 | 1361
2023-08-18 | 0 | SFM-1 | 12 | pink | 3 | 2 | -1 | 1 |  |  | 2 | 2 | 172 | 175 | 3 | na | 1.7143 | -1.7143 | 13 | 2023-08-31 | 2 | 2 |  |  | 47 | 1202
2023-08-18 | 0 | SFM-1 | 13 | pink | 3 | 2 | -1 | 1 |  |  | 2 | 3 | 192 | 211 | 19 | 16pink, 3purple | 9.0047 | -9.0047 | 13 | 2023-08-31 | 2 | 3 |  |  | 50 | 1269
2023-08-18 | 0 | SFM-1 | 14 | pink | 1 | 0 | -1 | 1 |  |  | 3 | 1 | 137 | 142 | 11 | na | 7.7465 | -3.5211 | 21 | 2023-09-08 | 3 | 1 |  |  | 20 | 591
2023-08-18 | 0 | SFM-1 | 15 | pink | 1 | 1 | 0 | 0 |  |  | 3 | 2 | 171 | 174 | 7 | na | 4.023 | -1.7241 | 21 | 2023-09-08 | 3 | 2 |  |  | 22 | 644
2023-08-18 | 0 | SFM-1 | 16 | pink | 2 | 2 | 0 | 0 |  |  | 3 | 3 | 207 | 208 | 9 | 7pink, 2purple | 4.3269 | -0.48077 | 21 | 2023-09-08 | 3 | 3 |  |  | 23 | 699 | ~30
2023-08-18 | 0 | SFM-1 | 17 | pink | 0 | 0 | 0 | 0 |  |  | 4 | 1 | 143 | 146 | 25 | na | 17.1233 | -2.0548
2023-08-18 | 0 | SFM-1 | 18 | pink | 1 | 1 | 0 | 0 |  |  | 4 | 2 | 170 | 175 | 9 | na | 5.1429 | -2.8571
2023-08-18 | 0 | SFM-1 | 19 | pink | 4 | 4 | 0 | 0 |  |  | 4 | 3 | 205 | 204 | 7 | 4pink, 3purple | 3.4314 | 0.4902
2023-08-18 | 0 | SFM-1 | 20 | pink | 6 | 3 | -3 | 3 | [6 empty] | 12
2023-08-18 | 0 | SFM-1 | 21 | pink | 3 | 4 | 1 | 1 | [6 empty] | 9
2023-08-18 | 0 | SFM-1 | 22 | pink | 3 | 4 | 1 | 1 | [6 empty] | 13
2023-08-18 | 0 | SFM-1 | 23 | pink | 1 | 1 | 0 | 0
2023-08-18 | 0 | SFM-1 | 24 | pink | 4 | 3 | -1 | 1
2023-08-18 | 0 | SFM-1 | 25 | pink | 7 | 7 | 0 | 0
2023-08-18 | 0 | SFM-1 | 26 | pink | 0 | 0 | 0 | 0
2023-08-18 | 0 | SFM-1 | 27 | pink | 3 | 1 | -2 | 2
2023-08-18 | 0 | SFM-1 | 28 | pink | 18 | 12 | -6 | 6
2023-08-18 | 0 | SFM-1 | 29 | pink | 7 | 7 | 0 | 0
2023-08-18 | 0 | SFM-1 | 30 | pink | 1 | 1 | 0 | 0
2023-08-18 | 0 | SFM-1 | 31 | pink | 0 | 1 | 1 | 1
2023-08-18 | 0 | SFM-1 | 32 | pink | 1 | 2 | 1 | 1
2023-08-18 | 0 | SFM-1 | 33 | pink | 12 | 7 | -5 | 5
2023-08-18 | 0 | SFM-1 | 34 | pink | 0 | 0 | 0 | 0
2023-08-18 | 0 | SFM-1 | 35 | pink | 13 | 12 | -1 | 1
2023-08-18 | 0 | SFM-1 | 36 | pink | 5 | 4 | -1 | 1
2023-08-18 | 0 | SFM-1 | 37 | pink | 0 | 0 | 0 | 0
2023-08-18 | 0 | SFM-1 | 38 | pink | 3 | 2 | -1 | 1
2023-08-18 | 0 | SFM-1 | 39 | pink | 8 | 5 | -3 | 3
2023-08-18 | 0 | SFM-1 | 40 | pink | 7 | 6 | -1 | 1
2023-08-18 | 0 | SFM-1 | 41 | pink | 9 | 8 | -1 | 1
2023-08-18 | 0 | SFM-1 | 42 | pink | 2 | 1 | -1 | 1
2023-08-18 | 0 | SFM-1 | 43 | pink | 7 | 7 | 0 | 0
2023-08-18 | 0 | SFM-1 | 44 | pink | 6 | 6 | 0 | 0
2023-08-18 | 0 | SFM-2 | 1 | purple | 6 | 6 | 0 | 0 | 25 | 211 total untrained taglab count |  | 223 | total inventory
2023-08-18 | 0 | SFM-2 | 2 | purple | 9 | 7 | -2 | 2
2023-08-18 | 0 | SFM-2 | 3 | purple | 1 | 1 | 0 | 0
2023-08-18 | 0 | SFM-2 | 4 | purple | 2 | 1 | -1 | 1
2023-08-18 | 0 | SFM-2 | 5 | purple | 10 | 9 | -1 | 1
2023-08-18 | 0 | SFM-2 | 6 | purple | 16 | 17 | 1 | 1
2023-08-18 | 0 | SFM-2 | 7 | purple | 9 | 8 | -1 | 1
2023-08-18 | 0 | SFM-2 | 8 | purple | 17 | 15 | -2 | 2
2023-08-18 | 0 | SFM-2 | 9 | purple | 0 | 0 | 0 | 0
2023-08-18 | 0 | SFM-2 | 10 | purple | 8 | 9 | 1 | 1
2023-08-18 | 0 | SFM-2 | 11 | purple | 8 | 8 | 0 | 0
2023-08-18 | 0 | SFM-2 | 12 | purple | 7 | 9 | 2 | 2
2023-08-18 | 0 | SFM-2 | 13 | purple | 1 | 0 | -1 | 1
2023-08-18 | 0 | SFM-2 | 14 | purple | 1 | 1 | 0 | 0
2023-08-18 | 0 | SFM-2 | 15 | purple | 0 | 0 | 0 | 0
2023-08-18 | 0 | SFM-2 | 16 | purple | 6 | 6 | 0 | 0
2023-08-18 | 0 | SFM-2 | 17 | purple | 13 | 14 | 1 | 1
2023-08-18 | 0 | SFM-2 | 18 | purple | 0 | 0 | 0 | 0
2023-08-18 | 0 | SFM-2 | 19 | purple | 7 | 6 | -1 | 1
2023-08-18 | 0 | SFM-2 | 20 | purple | 15 | 13 | -2 | 2
2023-08-18 | 0 | SFM-2 | 21 | purple | 6 | 6 | 0 | 0
2023-08-18 | 0 | SFM-2 | 22 | purple | 7 | 8 | 1 | 1
2023-08-18 | 0 | SFM-2 | 23 | purple | 8 | 7 | -1 | 1
2023-08-18 | 0 | SFM-2 | 24 | purple | 2 | 2 | 0 | 0
2023-08-18 | 0 | SFM-2 | 25 | purple | 6 | 5 | -1 | 1
2023-08-18 | 0 | SFM-2 | 26 | purple | 1 | 0 | -1 | 1
2023-08-18 | 0 | SFM-2 | 27 | purple | 1 | 1 | 0 | 0
2023-08-18 | 0 | SFM-2 | 28 | purple | 3 | 3 | 0 | 0
2023-08-18 | 0 | SFM-2 | 29 | purple | 4 | 4 | 0 | 0
2023-08-18 | 0 | SFM-2 | 30 | purple | 2 | 2 | 0 | 0
2023-08-18 | 0 | SFM-2 | 31 | purple | 3 | 4 | 1 | 1
2023-08-18 | 0 | SFM-2 | 32 | purple | 0 | 0 | 0 | 0
2023-08-18 | 0 | SFM-2 | 33 | purple | 3 | 3 | 0 | 0
2023-08-18 | 0 | SFM-2 | 34 | purple | 0 | 0 | 0 | 0
2023-08-18 | 0 | SFM-2 | 35 | purple | 1 | 1 | 0 | 0
2023-08-18 | 0 | SFM-2 | 36 | purple | 6 | 5 | -1 | 1
2023-08-18 | 0 | SFM-2 | 37 | purple | 2 | 2 | 0 | 0
2023-08-18 | 0 | SFM-2 | 38 | purple | 0 | 0 | 0 | 0
2023-08-18 | 0 | SFM-2 | 39 | purple | 5 | 4 | -1 | 1
2023-08-18 | 0 | SFM-2 | 40 | purple | 17 | 16 | -1 | 1
2023-08-18 | 0 | SFM-2 | 41 | purple | 2 | 1 | -1 | 1
2023-08-18 | 0 | SFM-2 | 42 | purple | 4 | 4 | 0 | 0
2023-08-18 | 0 | SFM-2 | 43 | purple | 0 | 0 | 0 | 0
2023-08-18 | 0 | SFM-3 | 44 | purple | 4 | 4 | 0 | 0
2023-08-18 | 0 | SFM-3 | 1 | pink | 6 | 6 | 0 | 0 | 18 | pink | purple
2023-08-18 | 0 | SFM-3 | 2 | purple | 6 | 6 | 0 | 0 |  | 9 | 9
2023-08-18 | 0 | SFM-3 | 3 | pink | 0 | 0 | 0 | 0 | 273 untrained eye count taglab |  | 271 | total
2023-08-18 | 0 | SFM-3 | 4 | purple | 3 | 3 | 0 | 0
2023-08-18 | 0 | SFM-3 | 5 | pink | 12 | 12 | 0 | 0
2023-08-18 | 0 | SFM-3 | 6 | purple | 19 | 17 | -2 | 2
2023-08-18 | 0 | SFM-3 | 7 | pink | 9 | 9 | 0 | 0
2023-08-18 | 0 | SFM-3 | 8 | purple | 8 | 8 | 0 | 0
2023-08-18 | 0 | SFM-3 | 9 | pink | 3 | 3 | 0 | 0
2023-08-18 | 0 | SFM-3 | 10 | purple | 23 | 23 | 0 | 0
2023-08-18 | 0 | SFM-3 | 11 | pink | 18 | 17 | -1 | 1
2023-08-18 | 0 | SFM-3 | 12 | purple | 7 | 7 | 0 | 0
2023-08-18 | 0 | SFM-3 | 13 | pink | 0 | 0 | 0 | 0
2023-08-18 | 0 | SFM-3 | 14 | purple | 5 | 6 | 1 | 1
2023-08-18 | 0 | SFM-3 | 15 | pink | 7 | 7 | 0 | 0
2023-08-18 | 0 | SFM-3 | 16 | purple | 1 | 1 | 0 | 0
2023-08-18 | 0 | SFM-3 | 17 | pink | 4 | 2 | -2 | 2
2023-08-18 | 0 | SFM-3 | 18 | purple | 7 | 7 | 0 | 0
2023-08-18 | 0 | SFM-3 | 19 | pink | 7 | 7 | 0 | 0
2023-08-18 | 0 | SFM-3 | 20 | purple | 5 | 5 | 0 | 0
2023-08-18 | 0 | SFM-3 | 21 | pink | 1 | 2 | 1 | 1
2023-08-18 | 0 | SFM-3 | 22 | purple | 13 | 13 | 0 | 0
2023-08-18 | 0 | SFM-3 | 23 | pink | 2 | 2 | 0 | 0
2023-08-18 | 0 | SFM-3 | 24 | purple | 0 | 0 | 0 | 0
2023-08-18 | 0 | SFM-3 | 25 | pink | 15 | 15 | 0 | 0
2023-08-18 | 0 | SFM-3 | 26 | purple | 5 | 6 | 1 | 1
2023-08-18 | 0 | SFM-3 | 27 | pink | 4 | 3 | -1 | 1
2023-08-18 | 0 | SFM-3 | 28 | purple | 3 | 3 | 0 | 0
2023-08-18 | 0 | SFM-3 | 29 | pink | 7 | 7 | 0 | 0
2023-08-18 | 0 | SFM-3 | 30 | purple | 9 | 9 | 0 | 0
2023-08-18 | 0 | SFM-3 | 31 | pink | 1 | 1 | 0 | 0
2023-08-18 | 0 | SFM-3 | 32 | purple | 0 | 0 | 0 | 0
2023-08-18 | 0 | SFM-3 | 33 | pink | 4 | 4 | 0 | 0
2023-08-18 | 0 | SFM-3 | 34 | purple | 10 | 11 | 1 | 1
2023-08-18 | 0 | SFM-3 | 35 | pink | 2 | 3 | 1 | 1
2023-08-18 | 0 | SFM-3 | 36 | purple | 8 | 9 | 1 | 1
2023-08-18 | 0 | SFM-3 | 37 | pink | 0 | 0 | 0 | 0
2023-08-18 | 0 | SFM-3 | 38 | purple | 1 | 1 | 0 | 0
2023-08-18 | 0 | SFM-3 | 39 | pink | 8 | 6 | -2 | 2
2023-08-18 | 0 | SFM-3 | 40 | purple | 4 | 4 | 0 | 0
2023-08-18 | 0 | SFM-3 | 41 | pink | 1 | 1 | 0 | 0
2023-08-18 | 0 | SFM-3 | 42 | purple | 8 | 11 | 3 | 3
2023-08-18 | 0 | SFM-3 | 43 | pink | 7 | 8 | 1 | 1
2023-08-18 | 0 | SFM-3 | 44 | purple | 8 | 8 | 0 | 0
2023-08-24 | 1 | 1 | 1 | pink | 10 | 5 | -5 | 5 | 26
2023-08-24 | 1 | 1 | 2 | pink | 2 | 2 | 0 | 0
2023-08-24 | 1 | 1 | 3 | pink | 1 | 1 | 0 | 0 | 130 | untrained eye taglab |  | 142 | total
2023-08-24 | 1 | 1 | 4 | pink | 5 | 6 | 1 | 1
2023-08-24 | 1 | 1 | 5 | pink | 1 | 2 | 1 | 1
2023-08-24 | 1 | 1 | 6 | pink | 1 | 1 | 0 | 0
2023-08-24 | 1 | 1 | 7 | pink | 1 | 1 | 0 | 0
2023-08-24 | 1 | 1 | 8 | pink | 9 | 8 | -1 | 1
2023-08-24 | 1 | 1 | 9 | pink | 0 | 0 | 0 | 0
2023-08-24 | 1 | 1 | 10 | pink | 3 | 3 | 0 | 0
2023-08-24 | 1 | 1 | 11 | pink | 0 | 0 | 0 | 0
2023-08-24 | 1 | 1 | 12 | pink | 2 | 2 | 0 | 0
2023-08-24 | 1 | 1 | 13 | pink | 4 | 3 | -1 | 1
2023-08-24 | 1 | 1 | 14 | pink | 1 | 1 | 0 | 0
2023-08-24 | 1 | 1 | 15 | pink | 1 | 4 | 3 | 3
2023-08-24 | 1 | 1 | 16 | pink | 2 | 2 | 0 | 0
2023-08-24 | 1 | 1 | 17 | pink | 0 | 0 | 0 | 0
2023-08-24 | 1 | 1 | 18 | pink | 0 | 0 | 0 | 0
2023-08-24 | 1 | 1 | 19 | pink | 4 | 3 | -1 | 1
2023-08-24 | 1 | 1 | 20 | pink | 3 | 2 | -1 | 1
2023-08-24 | 1 | 1 | 21 | pink | 3 | 2 | -1 | 1
2023-08-24 | 1 | 1 | 22 | pink | 2 | 1 | -1 | 1
2023-08-24 | 1 | 1 | 23 | pink | 1 | 1 | 0 | 0
2023-08-24 | 1 | 1 | 24 | pink | 3 | 3 | 0 | 0
2023-08-24 | 1 | 1 | 25 | pink | 4 | 4 | 0 | 0
2023-08-24 | 1 | 1 | 26 | pink | 0 | 0 | 0 | 0
2023-08-24 | 1 | 1 | 27 | pink | 1 | 1 | 0 | 0
2023-08-24 | 1 | 1 | 28 | pink | 5 | 5 | 0 | 0
2023-08-24 | 1 | 1 | 29 | pink | 7 | 6 | -1 | 1
2023-08-24 | 1 | 1 | 30 | pink | 1 | 1 | 0 | 0
2023-08-24 | 1 | 1 | 31 | pink | 0 | 0 | 0 | 0
2023-08-24 | 1 | 1 | 32 | pink | 1 | 0 | -1 | 1
2023-08-24 | 1 | 1 | 33 | pink | 12 | 11 | -1 | 1
2023-08-24 | 1 | 1 | 34 | pink | 0 | 0 | 0 | 0
2023-08-24 | 1 | 1 | 35 | pink | 11 | 11 | 0 | 0
2023-08-24 | 1 | 1 | 36 | pink | 4 | 4 | 0 | 0
2023-08-24 | 1 | 1 | 37 | pink | 0 | 0 | 0 | 0
2023-08-24 | 1 | 1 | 38 | pink | 3 | 3 | 0 | 0
2023-08-24 | 1 | 1 | 39 | pink | 5 | 4 | -1 | 1
2023-08-24 | 1 | 1 | 40 | pink | 7 | 5 | -2 | 2
2023-08-24 | 1 | 1 | 41 | pink | 8 | 7 | -1 | 1
2023-08-24 | 1 | 1 | 42 | pink | 2 | 2 | 0 | 0
2023-08-24 | 1 | 1 | 43 | pink | 7 | 6 | -1 | 1
2023-08-24 | 1 | 1 | 44 | pink | 5 | 7 | 2 | 2
2023-08-24 | 1 | 2 | 1 | purple | 6 | 6 | 0 | 0 | 6
2023-08-24 | 1 | 2 | 2 | purple | 8 | 9 | 1 | 1 | 175 | untrained eye taglab |  | 173 | total
2023-08-24 | 1 | 2 | 3 | purple | 1 | 1 | 0 | 0
2023-08-24 | 1 | 2 | 4 | purple | 1 | 1 | 0 | 0
2023-08-24 | 1 | 2 | 5 | purple | 10 | 10 | 0 | 0
2023-08-24 | 1 | 2 | 6 | purple | 10 | 10 | 0 | 0
2023-08-24 | 1 | 2 | 7 | purple | 8 | 8 | 0 | 0
2023-08-24 | 1 | 2 | 8 | purple | 14 | 14 | 0 | 0
2023-08-24 | 1 | 2 | 9 | purple | 0 | 0 | 0 | 0
2023-08-24 | 1 | 2 | 10 | purple | 5 | 5 | 0 | 0
2023-08-24 | 1 | 2 | 11 | purple | 5 | 5 | 0 | 0
2023-08-24 | 1 | 2 | 12 | purple | 7 | 7 | 0 | 0
2023-08-24 | 1 | 2 | 13 | purple | 1 | 1 | 0 | 0
2023-08-24 | 1 | 2 | 14 | purple | 1 | 1 | 0 | 0
2023-08-24 | 1 | 2 | 15 | purple | 0 | 0 | 0 | 0
2023-08-24 | 1 | 2 | 16 | purple | 5 | 5 | 0 | 0
2023-08-24 | 1 | 2 | 17 | purple | 11 | 11 | 0 | 0
2023-08-24 | 1 | 2 | 18 | purple | 0 | 0 | 0 | 0
2023-08-24 | 1 | 2 | 19 | purple | 6 | 6 | 0 | 0
2023-08-24 | 1 | 2 | 20 | purple | 7 | 7 | 0 | 0
2023-08-24 | 1 | 2 | 21 | purple | 5 | 5 | 0 | 0
2023-08-24 | 1 | 2 | 22 | purple | 6 | 6 | 0 | 0
2023-08-24 | 1 | 2 | 23 | purple | 8 | 8 | 0 | 0
2023-08-24 | 1 | 2 | 24 | purple | 1 | 1 | 0 | 0
2023-08-24 | 1 | 2 | 25 | purple | 2 | 2 | 0 | 0
2023-08-24 | 1 | 2 | 26 | purple | 0 | 0 | 0 | 0
2023-08-24 | 1 | 2 | 27 | purple | 1 | 1 | 0 | 0
2023-08-24 | 1 | 2 | 28 | purple | 3 | 3 | 0 | 0
2023-08-24 | 1 | 2 | 29 | purple | 4 | 4 | 0 | 0
2023-08-24 | 1 | 2 | 30 | purple | 2 | 2 | 0 | 0
2023-08-24 | 1 | 2 | 31 | purple | 3 | 3 | 0 | 0
2023-08-24 | 1 | 2 | 32 | purple | 0 | 0 | 0 | 0
2023-08-24 | 1 | 2 | 33 | purple | 3 | 3 | 0 | 0
2023-08-24 | 1 | 2 | 34 | purple | 0 | 0 | 0 | 0
2023-08-24 | 1 | 2 | 35 | purple | 0 | 0 | 0 | 0
2023-08-24 | 1 | 2 | 36 | purple | 5 | 4 | -1 | 1
2023-08-24 | 1 | 2 | 37 | purple | 2 | 2 | 0 | 0
2023-08-24 | 1 | 2 | 38 | purple | 0 | 0 | 0 | 0
2023-08-24 | 1 | 2 | 39 | purple | 3 | 3 | 0 | 0
2023-08-24 | 1 | 2 | 40 | purple | 9 | 12 | 3 | 3
2023-08-24 | 1 | 2 | 41 | purple | 2 | 2 | 0 | 0
2023-08-24 | 1 | 2 | 42 | purple | 4 | 4 | 0 | 0
2023-08-24 | 1 | 2 | 43 | purple | 0 | 0 | 0 | 0
2023-08-24 | 1 | 2 | 44 | purple | 4 | 3 | -1 | 1
2023-08-24 | 1 | 3 | 1 | pink | 6 | 6 | 0 | 0 | 30 | pink | purple
2023-08-24 | 1 | 3 | 2 | purple | 5 | 7 | 2 | 2 |  | 16 | 14
2023-08-24 | 1 | 3 | 3 | pink | 0 | 0 | 0 | 0 | 201 untrained eye taglab |  | 211 | total inventory
2023-08-24 | 1 | 3 | 4 | purple | 3 | 4 | 1 | 1
2023-08-24 | 1 | 3 | 5 | pink | 9 | 9 | 0 | 0
2023-08-24 | 1 | 3 | 6 | purple | 15 | 16 | 1 | 1
2023-08-24 | 1 | 3 | 7 | pink | 8 | 7 | -1 | 1
2023-08-24 | 1 | 3 | 8 | purple | 8 | 8 | 0 | 0
2023-08-24 | 1 | 3 | 9 | pink | 1 | 2 | 1 | 1
2023-08-24 | 1 | 3 | 10 | purple | 10 | 8 | -2 | 2
2023-08-24 | 1 | 3 | 11 | pink | 16 | 9 | -7 | 7
2023-08-24 | 1 | 3 | 12 | purple | 6 | 6 | 0 | 0
2023-08-24 | 1 | 3 | 13 | pink | 0 | 0 | 0 | 0
2023-08-24 | 1 | 3 | 14 | purple | 3 | 4 | 1 | 1
2023-08-24 | 1 | 3 | 15 | pink | 5 | 4 | -1 | 1
2023-08-24 | 1 | 3 | 16 | purple | 1 | 1 | 0 | 0
2023-08-24 | 1 | 3 | 17 | pink | 0 | 0 | 0 | 0
2023-08-24 | 1 | 3 | 18 | purple | 6 | 7 | 1 | 1
2023-08-24 | 1 | 3 | 19 | pink | 5 | 4 | -1 | 1
2023-08-24 | 1 | 3 | 20 | purple | 3 | 4 | 1 | 1
2023-08-24 | 1 | 3 | 21 | pink | 1 | 1 | 0 | 0
2023-08-24 | 1 | 3 | 22 | purple | 13 | 13 | 0 | 0
2023-08-24 | 1 | 3 | 23 | pink | 2 | 2 | 0 | 0
2023-08-24 | 1 | 3 | 24 | purple | 0 | 0 | 0 | 0
2023-08-24 | 1 | 3 | 25 | pink | 7 | 3 | -4 | 4
2023-08-24 | 1 | 3 | 26 | purple | 4 | 5 | 1 | 1
2023-08-24 | 1 | 3 | 27 | pink | 4 | 4 | 0 | 0
2023-08-24 | 1 | 3 | 28 | purple | 3 | 3 | 0 | 0
2023-08-24 | 1 | 3 | 29 | pink | 6 | 6 | 0 | 0
2023-08-24 | 1 | 3 | 30 | purple | 8 | 9 | 1 | 1
2023-08-24 | 1 | 3 | 31 | pink | 1 | 1 | 0 | 0
2023-08-24 | 1 | 3 | 32 | purple | 0 | 0 | 0 | 0
2023-08-24 | 1 | 3 | 33 | pink | 4 | 4 | 0 | 0
2023-08-24 | 1 | 3 | 34 | purple | 9 | 8 | -1 | 1
2023-08-24 | 1 | 3 | 35 | pink | 1 | 1 | 0 | 0
2023-08-24 | 1 | 3 | 36 | purple | 7 | 6 | -1 | 1
2023-08-24 | 1 | 3 | 37 | pink | 0 | 0 | 0 | 0
2023-08-24 | 1 | 3 | 38 | purple | 1 | 1 | 0 | 0
2023-08-24 | 1 | 3 | 39 | pink | 5 | 5 | 0 | 0
2023-08-24 | 1 | 3 | 40 | purple | 4 | 4 | 0 | 0
2023-08-24 | 1 | 3 | 41 | pink | 1 | 1 | 0 | 0
2023-08-24 | 1 | 3 | 42 | purple | 8 | 7 | -1 | 1
2023-08-24 | 1 | 3 | 43 | pink | 6 | 5 | -1 | 1
2023-08-24 | 1 | 3 | 44 | purple | 6 | 6 | 0 | 0
2023-08-31 | 2 | 1 | 1 | pink | 9 | 6 | -3 | 3 | 27
2023-08-31 | 2 | 1 | 2 | pink | 2 | 2 | 0 | 0
2023-08-31 | 2 | 1 | 3 | pink | 1 | 1 | 0 | 0 | 120 | taglab count | 145 | total count
2023-08-31 | 2 | 1 | 4 | pink | 6 | 5 | -1 | 1
2023-08-31 | 2 | 1 | 5 | pink | 2 | 1 | -1 | 1
2023-08-31 | 2 | 1 | 6 | pink | 1 | 0 | -1 | 1
2023-08-31 | 2 | 1 | 7 | pink | 1 | 1 | 0 | 0
2023-08-31 | 2 | 1 | 8 | pink | 9 | 7 | -2 | 2
2023-08-31 | 2 | 1 | 9 | pink | 0 | 0 | 0 | 0
2023-08-31 | 2 | 1 | 10 | pink | 3 | 3 | 0 | 0
2023-08-31 | 2 | 1 | 11 | pink | 0 | 0 | 0 | 0
2023-08-31 | 2 | 1 | 12 | pink | 2 | 2 | 0 | 0
2023-08-31 | 2 | 1 | 13 | pink | 3 | 0 | -3 | 3
2023-08-31 | 2 | 1 | 14 | pink | 1 | 1 | 0 | 0
2023-08-31 | 2 | 1 | 15 | pink | 1 | 1 | 0 | 0
2023-08-31 | 2 | 1 | 16 | pink | 2 | 2 | 0 | 0
2023-08-31 | 2 | 1 | 17 | pink | 0 | 0 | 0 | 0
2023-08-31 | 2 | 1 | 18 | pink | 0 | 0 | 0 | 0
2023-08-31 | 2 | 1 | 19 | pink | 4 | 3 | -1 | 1
2023-08-31 | 2 | 1 | 20 | pink | 4 | 2 | -2 | 2
2023-08-31 | 2 | 1 | 21 | pink | 3 | 3 | 0 | 0
2023-08-31 | 2 | 1 | 22 | pink | 2 | 2 | 0 | 0
2023-08-31 | 2 | 1 | 23 | pink | 1 | 1 | 0 | 0
2023-08-31 | 2 | 1 | 24 | pink | 3 | 3 | 0 | 0
2023-08-31 | 2 | 1 | 25 | pink | 4 | 4 | 0 | 0
2023-08-31 | 2 | 1 | 26 | pink | 0 | 0 | 0 | 0
2023-08-31 | 2 | 1 | 27 | pink | 1 | 1 | 0 | 0
2023-08-31 | 2 | 1 | 28 | pink | 5 | 5 | 0 | 0
2023-08-31 | 2 | 1 | 29 | pink | 6 | 6 | 0 | 0
2023-08-31 | 2 | 1 | 30 | pink | 1 | 1 | 0 | 0
2023-08-31 | 2 | 1 | 31 | pink | 0 | 0 | 0 | 0
2023-08-31 | 2 | 1 | 32 | pink | 1 | 0 | -1 | 1
2023-08-31 | 2 | 1 | 33 | pink | 12 | 10 | -2 | 2
2023-08-31 | 2 | 1 | 34 | pink | 0 | 0 | 0 | 0
2023-08-31 | 2 | 1 | 35 | pink | 11 | 12 | 1 | 1
2023-08-31 | 2 | 1 | 36 | pink | 4 | 4 | 0 | 0
2023-08-31 | 2 | 1 | 37 | pink | 0 | 0 | 0 | 0
2023-08-31 | 2 | 1 | 38 | pink | 3 | 3 | 0 | 0
2023-08-31 | 2 | 1 | 39 | pink | 8 | 4 | -4 | 4
2023-08-31 | 2 | 1 | 40 | pink | 7 | 4 | -3 | 3
2023-08-31 | 2 | 1 | 41 | pink | 9 | 8 | -1 | 1
2023-08-31 | 2 | 1 | 42 | pink | 2 | 2 | 0 | 0
2023-08-31 | 2 | 1 | 43 | pink | 6 | 6 | 0 | 0
2023-08-31 | 2 | 1 | 44 | pink | 5 | 4 | -1 | 1 | 3
2023-08-31 | 2 | 2 | 1 | purple | 6 | 6 | 0 | 0
2023-08-31 | 2 | 2 | 2 | purple | 9 | 9 | 0 | 0
2023-08-31 | 2 | 2 | 3 | purple | 1 | 1 | 0 | 0 |  |  | 172 | taglab count
2023-08-31 | 2 | 2 | 4 | purple | 1 | 1 | 0 | 0 |  |  | 175 | trained eye count
2023-08-31 | 2 | 2 | 5 | purple | 10 | 10 | 0 | 0
2023-08-31 | 2 | 2 | 6 | purple | 11 | 11 | 0 | 0
2023-08-31 | 2 | 2 | 7 | purple | 8 | 8 | 0 | 0
2023-08-31 | 2 | 2 | 8 | purple | 14 | 14 | 0 | 0
2023-08-31 | 2 | 2 | 9 | purple | 0 | 0 | 0 | 0
2023-08-31 | 2 | 2 | 10 | purple | 4 | 4 | 0 | 0
2023-08-31 | 2 | 2 | 11 | purple | 5 | 5 | 0 | 0
2023-08-31 | 2 | 2 | 12 | purple | 7 | 7 | 0 | 0
2023-08-31 | 2 | 2 | 13 | purple | 1 | 1 | 0 | 0
2023-08-31 | 2 | 2 | 14 | purple | 1 | 1 | 0 | 0
2023-08-31 | 2 | 2 | 15 | purple | 0 | 0 | 0 | 0
2023-08-31 | 2 | 2 | 16 | purple | 5 | 5 | 0 | 0
2023-08-31 | 2 | 2 | 17 | purple | 12 | 11 | -1 | 1
2023-08-31 | 2 | 2 | 18 | purple | 0 | 0 | 0 | 0
2023-08-31 | 2 | 2 | 19 | purple | 6 | 6 | 0 | 0
2023-08-31 | 2 | 2 | 20 | purple | 7 | 7 | 0 | 0
2023-08-31 | 2 | 2 | 21 | purple | 5 | 5 | 0 | 0
2023-08-31 | 2 | 2 | 22 | purple | 7 | 6 | -1 | 1
2023-08-31 | 2 | 2 | 23 | purple | 8 | 7 | -1 | 1
2023-08-31 | 2 | 2 | 24 | purple | 1 | 1 | 0 | 0
2023-08-31 | 2 | 2 | 25 | purple | 2 | 2 | 0 | 0
2023-08-31 | 2 | 2 | 26 | purple | 0 | 0 | 0 | 0
2023-08-31 | 2 | 2 | 27 | purple | 1 | 1 | 0 | 0
2023-08-31 | 2 | 2 | 28 | purple | 3 | 3 | 0 | 0
2023-08-31 | 2 | 2 | 29 | purple | 4 | 4 | 0 | 0
2023-08-31 | 2 | 2 | 30 | purple | 2 | 2 | 0 | 0
2023-08-31 | 2 | 2 | 31 | purple | 3 | 3 | 0 | 0
2023-08-31 | 2 | 2 | 32 | purple | 0 | 0 | 0 | 0
2023-08-31 | 2 | 2 | 33 | purple | 3 | 3 | 0 | 0 |  | *one on side
2023-08-31 | 2 | 2 | 34 | purple | 0 | 0 | 0 | 0
2023-08-31 | 2 | 2 | 35 | purple | 0 | 0 | 0 | 0
2023-08-31 | 2 | 2 | 36 | purple | 5 | 5 | 0 | 0
2023-08-31 | 2 | 2 | 37 | purple | 2 | 2 | 0 | 0
2023-08-31 | 2 | 2 | 38 | purple | 0 | 0 | 0 | 0
2023-08-31 | 2 | 2 | 39 | purple | 3 | 3 | 0 | 0
2023-08-31 | 2 | 2 | 40 | purple | 9 | 9 | 0 | 0
2023-08-31 | 2 | 2 | 41 | purple | 2 | 2 | 0 | 0
2023-08-31 | 2 | 2 | 42 | purple | 4 | 4 | 0 | 0
2023-08-31 | 2 | 2 | 43 | purple | 0 | 0 | 0 | 0
2023-08-31 | 2 | 2 | 44 | purple | 3 | 3 | 0 | 0
2023-08-31 | 2 | 3 | 1 | pink | 5 | 5 | 0 | 0 | 19
2023-08-31 | 2 | 3 | 2 | purple | 6 | 6 | 0 | 0
2023-08-31 | 2 | 3 | 3 | pink | 0 | 0 | 0 | 0
2023-08-31 | 2 | 3 | 4 | purple | 3 | 3 | 0 | 0 | ****HALF taglab count | 192 | 211
2023-08-31 | 2 | 3 | 5 | pink | 9 | 9 | 0 | 0
2023-08-31 | 2 | 3 | 6 | purple | 15 | 14 | -1 | 1 |  | pink | 16
2023-08-31 | 2 | 3 | 7 | pink | 8 | 7 | -1 | 1 |  | purple | 3
2023-08-31 | 2 | 3 | 8 | purple | 8 | 8 | 0 | 0
2023-08-31 | 2 | 3 | 9 | pink | 1 | 1 | 0 | 0
2023-08-31 | 2 | 3 | 10 | purple | 10 | 10 | 0 | 0
2023-08-31 | 2 | 3 | 11 | pink | 15 | 12 | -3 | 3
2023-08-31 | 2 | 3 | 12 | purple | 6 | 6 | 0 | 0
2023-08-31 | 2 | 3 | 13 | pink | 0 | 0 | 0 | 0
2023-08-31 | 2 | 3 | 14 | purple | 3 | 3 | 0 | 0
2023-08-31 | 2 | 3 | 15 | pink | 3 | 2 | -1 | 1
2023-08-31 | 2 | 3 | 16 | purple | 1 | 1 | 0 | 0
2023-08-31 | 2 | 3 | 17 | pink | 0 | 0 | 0 | 0
2023-08-31 | 2 | 3 | 18 | purple | 7 | 7 | 0 | 0
2023-08-31 | 2 | 3 | 19 | pink | 6 | 3 | -3 | 3
2023-08-31 | 2 | 3 | 20 | purple | 4 | 4 | 0 | 0
2023-08-31 | 2 | 3 | 21 | pink | 1 | 1 | 0 | 0
2023-08-31 | 2 | 3 | 22 | purple | 13 | 13 | 0 | 0
2023-08-31 | 2 | 3 | 23 | pink | 2 | 2 | 0 | 0
2023-08-31 | 2 | 3 | 24 | purple | 0 | 0 | 0 | 0
2023-08-31 | 2 | 3 | 25 | pink | 7 | 5 | -2 | 2
2023-08-31 | 2 | 3 | 26 | purple | 4 | 4 | 0 | 0
2023-08-31 | 2 | 3 | 27 | pink | 4 | 0 | -4 | 4
2023-08-31 | 2 | 3 | 28 | purple | 3 | 3 | 0 | 0
2023-08-31 | 2 | 3 | 29 | pink | 6 | 6 | 0 | 0
2023-08-31 | 2 | 3 | 30 | purple | 9 | 9 | 0 | 0
2023-08-31 | 2 | 3 | 31 | pink | 1 | 1 | 0 | 0
2023-08-31 | 2 | 3 | 32 | purple | 0 | 0 | 0 | 0
2023-08-31 | 2 | 3 | 33 | pink | 4 | 3 | -1 | 1
2023-08-31 | 2 | 3 | 34 | purple | 8 | 7 | -1 | 1
2023-08-31 | 2 | 3 | 35 | pink | 1 | 0 | -1 | 1
2023-08-31 | 2 | 3 | 36 | purple | 7 | 7 | 0 | 0
2023-08-31 | 2 | 3 | 37 | pink | 0 | 0 | 0 | 0
2023-08-31 | 2 | 3 | 38 | purple | 1 | 1 | 0 | 0
2023-08-31 | 2 | 3 | 39 | pink | 5 | 5 | 0 | 0
2023-08-31 | 2 | 3 | 40 | purple | 4 | 3 | -1 | 1
2023-08-31 | 2 | 3 | 41 | pink | 1 | 1 | 0 | 0
2023-08-31 | 2 | 3 | 42 | purple | 8 | 8 | 0 | 0
2023-08-31 | 2 | 3 | 43 | pink | 6 | 6 | 0 | 0
2023-08-31 | 2 | 3 | 44 | purple | 6 | 6 | 0 | 0
2023-09-08 | 3 | 1 | 1 | pink | 8 | 7 | -1 | 1 | 11 |  | total count] | 142
2023-09-08 | 3 | 1 | 2 | pink | 2 | 2 | 0 | 0 |  |  | taglab coutn | 137
2023-09-08 | 3 | 1 | 3 | pink | 1 | 1 | 0 | 0
2023-09-08 | 3 | 1 | 4 | pink | 6 | 5 | -1 | 1
2023-09-08 | 3 | 1 | 5 | pink | 2 | 2 | 0 | 0
2023-09-08 | 3 | 1 | 6 | pink | 1 | 1 | 0 | 0
2023-09-08 | 3 | 1 | 7 | pink | 1 | 1 | 0 | 0
2023-09-08 | 3 | 1 | 8 | pink | 9 | 9 | 0 | 0
2023-09-08 | 3 | 1 | 9 | pink | 0 | 0 | 0 | 0
2023-09-08 | 3 | 1 | 10 | pink | 3 | 3 | 0 | 0
2023-09-08 | 3 | 1 | 11 | pink | 0 | 0 | 0 | 0
2023-09-08 | 3 | 1 | 12 | pink | 2 | 2 | 0 | 0
2023-09-08 | 3 | 1 | 13 | pink | 3 | 2 | -1 | 1
2023-09-08 | 3 | 1 | 14 | pink | 1 | 1 | 0 | 0
2023-09-08 | 3 | 1 | 15 | pink | 1 | 1 | 0 | 0
2023-09-08 | 3 | 1 | 16 | pink | 2 | 2 | 0 | 0
2023-09-08 | 3 | 1 | 17 | pink | 0 | 0 | 0 | 0
2023-09-08 | 3 | 1 | 18 | pink | 0 | 0 | 0 | 0
2023-09-08 | 3 | 1 | 19 | pink | 4 | 4 | 0 | 0
2023-09-08 | 3 | 1 | 20 | pink | 5 | 3 | -2 | 2
2023-09-08 | 3 | 1 | 21 | pink | 3 | 3 | 0 | 0
2023-09-08 | 3 | 1 | 22 | pink | 2 | 2 | 0 | 0
2023-09-08 | 3 | 1 | 23 | pink | 1 | 1 | 0 | 0
2023-09-08 | 3 | 1 | 24 | pink | 3 | 3 | 0 | 0
2023-09-08 | 3 | 1 | 25 | pink | 4 | 4 | 0 | 0
2023-09-08 | 3 | 1 | 26 | pink | 0 | 0 | 0 | 0
2023-09-08 | 3 | 1 | 27 | pink | 1 | 1 | 0 | 0
2023-09-08 | 3 | 1 | 28 | pink | 5 | 5 | 0 | 0
2023-09-08 | 3 | 1 | 29 | pink | 6 | 6 | 0 | 0
2023-09-08 | 3 | 1 | 30 | pink | 0 | 1 | 1 | 1
2023-09-08 | 3 | 1 | 31 | pink | 0 | 0 | 0 | 0
2023-09-08 | 3 | 1 | 32 | pink | 1 | 1 | 0 | 0
2023-09-08 | 3 | 1 | 33 | pink | 12 | 9 | -3 | 3
2023-09-08 | 3 | 1 | 34 | pink | 0 | 0 | 0 | 0
2023-09-08 | 3 | 1 | 35 | pink | 11 | 11 | 0 | 0
2023-09-08 | 3 | 1 | 36 | pink | 2 | 4 | 2 | 2
2023-09-08 | 3 | 1 | 37 | pink | 0 | 0 | 0 | 0
2023-09-08 | 3 | 1 | 38 | pink | 3 | 3 | 0 | 0
2023-09-08 | 3 | 1 | 39 | pink | 8 | 8 | 0 | 0
2023-09-08 | 3 | 1 | 40 | pink | 7 | 7 | 0 | 0
2023-09-08 | 3 | 1 | 41 | pink | 9 | 9 | 0 | 0
2023-09-08 | 3 | 1 | 42 | pink | 2 | 2 | 0 | 0
2023-09-08 | 3 | 1 | 43 | pink | 6 | 6 | 0 | 0
2023-09-08 | 3 | 1 | 44 | pink | 5 | 5 | 0 | 0
2023-09-08 | 3 | 2 | 1 | purple | 5 | 5 | 0 | 0 | 7
2023-09-08 | 3 | 2 | 2 | purple | 9 | 9 | 0 | 0
2023-09-08 | 3 | 2 | 3 | purple | 1 | 1 | 0 | 0 |  | total count | 174
2023-09-08 | 3 | 2 | 4 | purple | 1 | 1 | 0 | 0 |  | taglab count | 171
2023-09-08 | 3 | 2 | 5 | purple | 10 | 10 | 0 | 0
2023-09-08 | 3 | 2 | 6 | purple | 11 | 10 | -1 | 1
2023-09-08 | 3 | 2 | 7 | purple | 8 | 8 | 0 | 0
2023-09-08 | 3 | 2 | 8 | purple | 14 | 14 | 0 | 0
2023-09-08 | 3 | 2 | 9 | purple | 0 | 0 | 0 | 0
2023-09-08 | 3 | 2 | 10 | purple | 4 | 4 | 0 | 0
2023-09-08 | 3 | 2 | 11 | purple | 5 | 5 | 0 | 0
2023-09-08 | 3 | 2 | 12 | purple | 7 | 7 | 0 | 0
2023-09-08 | 3 | 2 | 13 | purple | 1 | 1 | 0 | 0
2023-09-08 | 3 | 2 | 14 | purple | 1 | 1 | 0 | 0
2023-09-08 | 3 | 2 | 15 | purple | 0 | 0 | 0 | 0
2023-09-08 | 3 | 2 | 16 | purple | 5 | 5 | 0 | 0
2023-09-08 | 3 | 2 | 17 | purple | 12 | 11 | -1 | 1
2023-09-08 | 3 | 2 | 18 | purple | 0 | 0 | 0 | 0
2023-09-08 | 3 | 2 | 19 | purple | 5 | 6 | 1 | 1
2023-09-08 | 3 | 2 | 20 | purple | 6 | 7 | 1 | 1
2023-09-08 | 3 | 2 | 21 | purple | 6 | 5 | -1 | 1
2023-09-08 | 3 | 2 | 22 | purple | 7 | 6 | -1 | 1
2023-09-08 | 3 | 2 | 23 | purple | 8 | 8 | 0 | 0
2023-09-08 | 3 | 2 | 24 | purple | 1 | 1 | 0 | 0
2023-09-08 | 3 | 2 | 25 | purple | 2 | 2 | 0 | 0
2023-09-08 | 3 | 2 | 26 | purple | 0 | 0 | 0 | 0
2023-09-08 | 3 | 2 | 27 | purple | 1 | 1 | 0 | 0
2023-09-08 | 3 | 2 | 28 | purple | 3 | 3 | 0 | 0
2023-09-08 | 3 | 2 | 29 | purple | 5 | 4 | -1 | 1
2023-09-08 | 3 | 2 | 30 | purple | 2 | 2 | 0 | 0
2023-09-08 | 3 | 2 | 31 | purple | 3 | 3 | 0 | 0
2023-09-08 | 3 | 2 | 32 | purple | 0 | 0 | 0 | 0
2023-09-08 | 3 | 2 | 33 | purple | 3 | 3 | 0 | 0
2023-09-08 | 3 | 2 | 34 | purple | 0 | 0 | 0 | 0
2023-09-08 | 3 | 2 | 35 | purple | 0 | 0 | 0 | 0
2023-09-08 | 3 | 2 | 36 | purple | 5 | 5 | 0 | 0
2023-09-08 | 3 | 2 | 37 | purple | 2 | 2 | 0 | 0
2023-09-08 | 3 | 2 | 38 | purple | 0 | 0 | 0 | 0
2023-09-08 | 3 | 2 | 39 | purple | 3 | 3 | 0 | 0
2023-09-08 | 3 | 2 | 40 | purple | 9 | 9 | 0 | 0
2023-09-08 | 3 | 2 | 41 | purple | 2 | 2 | 0 | 0
2023-09-08 | 3 | 2 | 42 | purple | 4 | 4 | 0 | 0
2023-09-08 | 3 | 2 | 43 | purple | 0 | 0 | 0 | 0
2023-09-08 | 3 | 2 | 44 | purple | 3 | 3 | 0 | 0
2023-09-08 | 3 | 3 | 1 | pink | 5 | 5 | 0 | 0 | 9
2023-09-08 | 3 | 3 | 2 | purple | 6 | 6 | 0 | 0
2023-09-08 | 3 | 3 | 3 | pink | 0 | 0 | 0 | 0 |  | total count | 208
2023-09-08 | 3 | 3 | 4 | purple | 2 | 3 | 1 | 1 |  | taglab count | 207
2023-09-08 | 3 | 3 | 5 | pink | 9 | 8 | -1 | 1
2023-09-08 | 3 | 3 | 6 | purple | 14 | 13 | -1 | 1 |  | PINK ERR | 7
2023-09-08 | 3 | 3 | 7 | pink | 8 | 8 | 0 | 0 |  | purpl err | 2
2023-09-08 | 3 | 3 | 8 | purple | 8 | 8 | 0 | 0
2023-09-08 | 3 | 3 | 9 | pink | 1 | 1 | 0 | 0
2023-09-08 | 3 | 3 | 10 | purple | 10 | 10 | 0 | 0
2023-09-08 | 3 | 3 | 11 | pink | 15 | 13 | -2 | 2
2023-09-08 | 3 | 3 | 12 | purple | 6 | 6 | 0 | 0
2023-09-08 | 3 | 3 | 13 | pink | 0 | 0 | 0 | 0
2023-09-08 | 3 | 3 | 14 | purple | 3 | 3 | 0 | 0
2023-09-08 | 3 | 3 | 15 | pink | 3 | 3 | 0 | 0
2023-09-08 | 3 | 3 | 16 | purple | 1 | 1 | 0 | 0
2023-09-08 | 3 | 3 | 17 | pink | 0 | 1 | 1 | 1
2023-09-08 | 3 | 3 | 18 | purple | 7 | 7 | 0 | 0
2023-09-08 | 3 | 3 | 19 | pink | 6 | 5 | -1 | 1
2023-09-08 | 3 | 3 | 20 | purple | 4 | 4 | 0 | 0
2023-09-08 | 3 | 3 | 21 | pink | 1 | 1 | 0 | 0
2023-09-08 | 3 | 3 | 22 | purple | 13 | 13 | 0 | 0
2023-09-08 | 3 | 3 | 23 | pink | 2 | 2 | 0 | 0
2023-09-08 | 3 | 3 | 24 | purple | 0 | 0 | 0 | 0
2023-09-08 | 3 | 3 | 25 | pink | 7 | 8 | 1 | 1
2023-09-08 | 3 | 3 | 26 | purple | 4 | 4 | 0 | 0
2023-09-08 | 3 | 3 | 27 | pink | 4 | 4 | 0 | 0
2023-09-08 | 3 | 3 | 28 | purple | 3 | 3 | 0 | 0
2023-09-08 | 3 | 3 | 29 | pink | 6 | 6 | 0 | 0
2023-09-08 | 3 | 3 | 30 | purple | 9 | 9 | 0 | 0
2023-09-08 | 3 | 3 | 31 | pink | 1 | 1 | 0 | 0
2023-09-08 | 3 | 3 | 32 | purple | 0 | 0 | 0 | 0
2023-09-08 | 3 | 3 | 33 | pink | 3 | 3 | 0 | 0
2023-09-08 | 3 | 3 | 34 | purple | 8 | 8 | 0 | 0
2023-09-08 | 3 | 3 | 35 | pink | 1 | 1 | 0 | 0
2023-09-08 | 3 | 3 | 36 | purple | 7 | 7 | 0 | 0
2023-09-08 | 3 | 3 | 37 | pink | 0 | 0 | 0 | 0
2023-09-08 | 3 | 3 | 38 | purple | 1 | 1 | 0 | 0
2023-09-08 | 3 | 3 | 39 | pink | 5 | 5 | 0 | 0
2023-09-08 | 3 | 3 | 40 | purple | 4 | 4 | 0 | 0
2023-09-08 | 3 | 3 | 41 | pink | 1 | 1 | 0 | 0
2023-09-08 | 3 | 3 | 42 | purple | 8 | 8 | 0 | 0
2023-09-08 | 3 | 3 | 43 | pink | 6 | 7 | 1 | 1
2023-09-08 | 3 | 3 | 44 | purple | 6 | 6 | 0 | 0
2023-09-14 | 4 | SFM-1 | 1 | pink | 9 | 8 | -1 | 1 | 25
2023-09-14 | 4 | SFM-1 | 2 | pink | 2 | 2 | 0 | 0 |  | total count | 146
2023-09-14 | 4 | SFM-1 | 3 | pink | 1 | 1 | 0 | 0 |  | taglab count | 143
2023-09-14 | 4 | SFM-1 | 4 | pink | 6 | 6 | 0 | 0
2023-09-14 | 4 | SFM-1 | 5 | pink | 2 | 2 | 0 | 0
2023-09-14 | 4 | SFM-1 | 6 | pink | 1 | 1 | 0 | 0
2023-09-14 | 4 | SFM-1 | 7 | pink | 1 | 1 | 0 | 0
2023-09-14 | 4 | SFM-1 | 8 | pink | 9 | 8 | -1 | 1
2023-09-14 | 4 | SFM-1 | 9 | pink | 0 | 0 | 0 | 0
2023-09-14 | 4 | SFM-1 | 10 | pink | 3 | 3 | 0 | 0
2023-09-14 | 4 | SFM-1 | 11 | pink | 0 | 0 | 0 | 0
2023-09-14 | 4 | SFM-1 | 12 | pink | 2 | 2 | 0 | 0
2023-09-14 | 4 | SFM-1 | 13 | pink | 3 | 2 | -1 | 1
2023-09-14 | 4 | SFM-1 | 14 | pink | 1 | 1 | 0 | 0
2023-09-14 | 4 | SFM-1 | 15 | pink | 1 | 1 | 0 | 0
2023-09-14 | 4 | SFM-1 | 16 | pink | 2 | 2 | 0 | 0
2023-09-14 | 4 | SFM-1 | 17 | pink | 0 | 0 | 0 | 0
2023-09-14 | 4 | SFM-1 | 18 | pink | 0 | 0 | 0 | 0
2023-09-14 | 4 | SFM-1 | 19 | pink | 4 | 4 | 0 | 0
2023-09-14 | 4 | SFM-1 | 20 | pink | 3 | 5 | 2 | 2
2023-09-14 | 4 | SFM-1 | 21 | pink | 3 | 3 | 0 | 0
2023-09-14 | 4 | SFM-1 | 22 | pink | 2 | 2 | 0 | 0
2023-09-14 | 4 | SFM-1 | 23 | pink | 1 | 1 | 0 | 0
2023-09-14 | 4 | SFM-1 | 24 | pink | 4 | 3 | -1 | 1
2023-09-14 | 4 | SFM-1 | 25 | pink | 0 | 4 | 4 | 4
2023-09-14 | 4 | SFM-1 | 26 | pink | 1 | 0 | -1 | 1
2023-09-14 | 4 | SFM-1 | 27 | pink | 5 | 2 | -3 | 3
2023-09-14 | 4 | SFM-1 | 28 | pink | 6 | 5 | -1 | 1
2023-09-14 | 4 | SFM-1 | 29 | pink | 6 | 6 | 0 | 0
2023-09-14 | 4 | SFM-1 | 30 | pink | 1 | 1 | 0 | 0
2023-09-14 | 4 | SFM-1 | 31 | pink | 1 | 0 | -1 | 1
2023-09-14 | 4 | SFM-1 | 32 | pink | 1 | 1 | 0 | 0
2023-09-14 | 4 | SFM-1 | 33 | pink | 13 | 10 | -3 | 3
2023-09-14 | 4 | SFM-1 | 34 | pink | 0 | 0 | 0 | 0
2023-09-14 | 4 | SFM-1 | 35 | pink | 10 | 12 | 2 | 2
2023-09-14 | 4 | SFM-1 | 36 | pink | 4 | 4 | 0 | 0
2023-09-14 | 4 | SFM-1 | 37 | pink | 0 | 0 | 0 | 0
2023-09-14 | 4 | SFM-1 | 38 | pink | 2 | 3 | 1 | 1
2023-09-14 | 4 | SFM-1 | 39 | pink | 8 | 9 | 1 | 1
2023-09-14 | 4 | SFM-1 | 40 | pink | 7 | 7 | 0 | 0
2023-09-14 | 4 | SFM-1 | 41 | pink | 9 | 8 | -1 | 1
2023-09-14 | 4 | SFM-1 | 42 | pink | 2 | 2 | 0 | 0
2023-09-14 | 4 | SFM-1 | 43 | pink | 6 | 6 | 0 | 0
2023-09-14 | 4 | SFM-1 | 44 | pink | 4 | 5 | 1 | 1
2023-09-14 | 4 | SFM-2 | 1 | purple | 5 | 5 | 0 | 0 | 9
2023-09-14 | 4 | SFM-2 | 2 | purple | 9 | 9 | 0 | 0
2023-09-14 | 4 | SFM-2 | 3 | purple | 0 | 1 | 1 | 1 |  | total count | 175
2023-09-14 | 4 | SFM-2 | 4 | purple | 1 | 1 | 0 | 0 |  | taglab count | 170
2023-09-14 | 4 | SFM-2 | 5 | purple | 10 | 10 | 0 | 0
2023-09-14 | 4 | SFM-2 | 6 | purple | 11 | 11 | 0 | 0
2023-09-14 | 4 | SFM-2 | 7 | purple | 8 | 8 | 0 | 0
2023-09-14 | 4 | SFM-2 | 8 | purple | 15 | 14 | -1 | 1
2023-09-14 | 4 | SFM-2 | 9 | purple | 1 | 0 | -1 | 1
2023-09-14 | 4 | SFM-2 | 10 | purple | 4 | 4 | 0 | 0
2023-09-14 | 4 | SFM-2 | 11 | purple | 5 | 5 | 0 | 0
2023-09-14 | 4 | SFM-2 | 12 | purple | 7 | 6 | -1 | 1
2023-09-14 | 4 | SFM-2 | 13 | purple | 1 | 1 | 0 | 0
2023-09-14 | 4 | SFM-2 | 14 | purple | 1 | 1 | 0 | 0
2023-09-14 | 4 | SFM-2 | 15 | purple | 0 | 0 | 0 | 0
2023-09-14 | 4 | SFM-2 | 16 | purple | 5 | 5 | 0 | 0
2023-09-14 | 4 | SFM-2 | 17 | purple | 13 | 12 | -1 | 1
2023-09-14 | 4 | SFM-2 | 18 | purple | 0 | 0 | 0 | 0
2023-09-14 | 4 | SFM-2 | 19 | purple | 6 | 6 | 0 | 0
2023-09-14 | 4 | SFM-2 | 20 | purple | 6 | 7 | 1 | 1
2023-09-14 | 4 | SFM-2 | 21 | purple | 5 | 5 | 0 | 0
2023-09-14 | 4 | SFM-2 | 22 | purple | 7 | 6 | -1 | 1
2023-09-14 | 4 | SFM-2 | 23 | purple | 8 | 7 | -1 | 1
2023-09-14 | 4 | SFM-2 | 24 | purple | 1 | 1 | 0 | 0
2023-09-14 | 4 | SFM-2 | 25 | purple | 2 | 2 | 0 | 0
2023-09-14 | 4 | SFM-2 | 26 | purple | 0 | 0 | 0 | 0
2023-09-14 | 4 | SFM-2 | 27 | purple | 1 | 1 | 0 | 0
2023-09-14 | 4 | SFM-2 | 28 | purple | 3 | 3 | 0 | 0
2023-09-14 | 4 | SFM-2 | 29 | purple | 4 | 4 | 0 | 0
2023-09-14 | 4 | SFM-2 | 30 | purple | 2 | 2 | 0 | 0
2023-09-14 | 4 | SFM-2 | 31 | purple | 3 | 3 | 0 | 0
2023-09-14 | 4 | SFM-2 | 32 | purple | 0 | 0 | 0 | 0
2023-09-14 | 4 | SFM-2 | 33 | purple | 3 | 3 | 0 | 0
2023-09-14 | 4 | SFM-2 | 34 | purple | 0 | 0 | 0 | 0
2023-09-14 | 4 | SFM-2 | 35 | purple | 0 | 0 | 0 | 0
2023-09-14 | 4 | SFM-2 | 36 | purple | 5 | 5 | 0 | 0
2023-09-14 | 4 | SFM-2 | 37 | purple | 2 | 1 | -1 | 1
2023-09-14 | 4 | SFM-2 | 38 | purple | 0 | 0 | 0 | 0
2023-09-14 | 4 | SFM-2 | 39 | purple | 3 | 3 | 0 | 0
2023-09-14 | 4 | SFM-2 | 40 | purple | 9 | 9 | 0 | 0
2023-09-14 | 4 | SFM-2 | 41 | purple | 2 | 2 | 0 | 0
2023-09-14 | 4 | SFM-2 | 42 | purple | 4 | 4 | 0 | 0
2023-09-14 | 4 | SFM-2 | 43 | purple | 0 | 0 | 0 | 0
2023-09-14 | 4 | SFM-3 | 44 | purple | 3 | 3 | 0 | 0
2023-09-14 | 4 | SFM-3 | 1 | pink | 5 | 5 | 0 | 0 | 7
2023-09-14 | 4 | SFM-3 | 2 | purple | 6 | 6 | 0 | 0 |  | total count | 204
2023-09-14 | 4 | SFM-3 | 3 | pink | 0 | 0 | 0 | 0 |  | taglab count | 205
2023-09-14 | 4 | SFM-3 | 4 | purple | 2 | 2 | 0 | 0
2023-09-14 | 4 | SFM-3 | 5 | pink | 9 | 10 | 1 | 1
2023-09-14 | 4 | SFM-3 | 6 | purple | 14 | 13 | -1 | 1 |  | pink err | 4
2023-09-14 | 4 | SFM-3 | 7 | pink | 9 | 8 | -1 | 1 |  | purple err | 3
2023-09-14 | 4 | SFM-3 | 8 | purple | 8 | 8 | 0 | 0
2023-09-14 | 4 | SFM-3 | 9 | pink | 1 | 1 | 0 | 0
2023-09-14 | 4 | SFM-3 | 10 | purple | 10 | 9 | -1 | 1
2023-09-14 | 4 | SFM-3 | 11 | pink | 13 | 14 | 1 | 1
2023-09-14 | 4 | SFM-3 | 12 | purple | 6 | 6 | 0 | 0
2023-09-14 | 4 | SFM-3 | 13 | pink | 0 | 0 | 0 | 0
2023-09-14 | 4 | SFM-3 | 14 | purple | 3 | 3 | 0 | 0
2023-09-14 | 4 | SFM-3 | 15 | pink | 3 | 3 | 0 | 0
2023-09-14 | 4 | SFM-3 | 16 | purple | 1 | 1 | 0 | 0
2023-09-14 | 4 | SFM-3 | 17 | pink | 0 | 0 | 0 | 0
2023-09-14 | 4 | SFM-3 | 18 | purple | 7 | 7 | 0 | 0
2023-09-14 | 4 | SFM-3 | 19 | pink | 5 | 5 | 0 | 0
2023-09-14 | 4 | SFM-3 | 20 | purple | 4 | 4 | 0 | 0
2023-09-14 | 4 | SFM-3 | 21 | pink | 1 | 1 | 0 | 0
2023-09-14 | 4 | SFM-3 | 22 | purple | 13 | 13 | 0 | 0
2023-09-14 | 4 | SFM-3 | 23 | pink | 2 | 2 | 0 | 0
2023-09-14 | 4 | SFM-3 | 24 | purple | 0 | 0 | 0 | 0
2023-09-14 | 4 | SFM-3 | 25 | pink | 7 | 8 | 1 | 1
2023-09-14 | 4 | SFM-3 | 26 | purple | 4 | 4 | 0 | 0
2023-09-14 | 4 | SFM-3 | 27 | pink | 4 | 4 | 0 | 0
2023-09-14 | 4 | SFM-3 | 28 | purple | 3 | 3 | 0 | 0
2023-09-14 | 4 | SFM-3 | 29 | pink | 6 | 6 | 0 | 0
2023-09-14 | 4 | SFM-3 | 30 | purple | 9 | 9 | 0 | 0
2023-09-14 | 4 | SFM-3 | 31 | pink | 1 | 1 | 0 | 0
2023-09-14 | 4 | SFM-3 | 32 | purple | 0 | 0 | 0 | 0
2023-09-14 | 4 | SFM-3 | 33 | pink | 3 | 3 | 0 | 0
2023-09-14 | 4 | SFM-3 | 34 | purple | 7 | 7 | 0 | 0
2023-09-14 | 4 | SFM-3 | 35 | pink | 1 | 1 | 0 | 0
2023-09-14 | 4 | SFM-3 | 36 | purple | 7 | 7 | 0 | 0
2023-09-14 | 4 | SFM-3 | 37 | pink | 0 | 0 | 0 | 0
2023-09-14 | 4 | SFM-3 | 38 | purple | 1 | 1 | 0 | 0
2023-09-14 | 4 | SFM-3 | 39 | pink | 5 | 5 | 0 | 0
2023-09-14 | 4 | SFM-3 | 40 | purple | 4 | 4 | 0 | 0
2023-09-14 | 4 | SFM-3 | 41 | pink | 1 | 1 | 0 | 0
2023-09-14 | 4 | SFM-3 | 42 | purple | 7 | 8 | 1 | 1
2023-09-14 | 4 | SFM-3 | 43 | pink | 6 | 6 | 0 | 0
2023-09-14 | 4 | SFM-3 | 44 | purple | 6 | 6 | 0 | 0
2023-09-21 | 5 | 1 | 1 | pink | 9 | 8 | -1 | 1 | 12
2023-09-21 | 5 | 1 | 2 | pink | 3 | 2 | -1 | 1
2023-09-21 | 5 | 1 | 3 | pink | 1 | 1 | 0 | 0
2023-09-21 | 5 | 1 | 4 | pink | 6 | 6 | 0 | 0
2023-09-21 | 5 | 1 | 5 | pink | 2 | 1 | -1 | 1
2023-09-21 | 5 | 1 | 6 | pink | 1 | 1 | 0 | 0
2023-09-21 | 5 | 1 | 7 | pink | 1 | 1 | 0 | 0
2023-09-21 | 5 | 1 | 8 | pink | 10 | 9 | -1 | 1
2023-09-21 | 5 | 1 | 9 | pink | 0 | 0 | 0 | 0
2023-09-21 | 5 | 1 | 10 | pink | 3 | 3 | 0 | 0
2023-09-21 | 5 | 1 | 11 | pink | 0 | 0 | 0 | 0
2023-09-21 | 5 | 1 | 12 | pink | 2 | 2 | 0 | 0
2023-09-21 | 5 | 1 | 13 | pink | 3 | 2 | -1 | 1
2023-09-21 | 5 | 1 | 14 | pink | 1 | 1 | 0 | 0
2023-09-21 | 5 | 1 | 15 | pink | 1 | 1 | 0 | 0
2023-09-21 | 5 | 1 | 16 | pink | 2 | 2 | 0 | 0
2023-09-21 | 5 | 1 | 17 | pink | 0 | 0 | 0 | 0
2023-09-21 | 5 | 1 | 18 | pink | 0 | 0 | 0 | 0
2023-09-21 | 5 | 1 | 19 | pink | 4 | 4 | 0 | 0
2023-09-21 | 5 | 1 | 20 | pink | 4 | 3 | -1 | 1
2023-09-21 | 5 | 1 | 21 | pink | 3 | 3 | 0 | 0
2023-09-21 | 5 | 1 | 22 | pink | 4 | 2 | -2 | 2
2023-09-21 | 5 | 1 | 23 | pink | 1 | 1 | 0 | 0
2023-09-21 | 5 | 1 | 24 | pink | 3 | 3 | 0 | 0
2023-09-21 | 5 | 1 | 25 | pink | 3 | 4 | 1 | 1
2023-09-21 | 5 | 1 | 26 | pink | 0 | 0 | 0 | 0
2023-09-21 | 5 | 1 | 27 | pink | 1 | 1 | 0 | 0
2023-09-21 | 5 | 1 | 28 | pink | 5 | 5 | 0 | 0
2023-09-21 | 5 | 1 | 29 | pink | 6 | 6 | 0 | 0
2023-09-21 | 5 | 1 | 30 | pink | 1 | 1 | 0 | 0
2023-09-21 | 5 | 1 | 31 | pink | 0 | 0 | 0 | 0
2023-09-21 | 5 | 1 | 32 | pink | 1 | 1 | 0 | 0
2023-09-21 | 5 | 1 | 33 | pink | 11 | 11 | 0 | 0
2023-09-21 | 5 | 1 | 34 | pink | 0 | 0 | 0 | 0
2023-09-21 | 5 | 1 | 35 | pink | 12 | 12 | 0 | 0
2023-09-21 | 5 | 1 | 36 | pink | 4 | 4 | 0 | 0
2023-09-21 | 5 | 1 | 37 | pink | 0 | 0 | 0 | 0
2023-09-21 | 5 | 1 | 38 | pink | 1 | 2 | 1 | 1
2023-09-21 | 5 | 1 | 39 | pink | 8 | 7 | -1 | 1
2023-09-21 | 5 | 1 | 40 | pink | 7 | 7 | 0 | 0
2023-09-21 | 5 | 1 | 41 | pink | 8 | 9 | 1 | 1
2023-09-21 | 5 | 1 | 42 | pink | 2 | 2 | 0 | 0
2023-09-21 | 5 | 1 | 43 | pink | 6 | 6 | 0 | 0
2023-09-21 | 5 | 1 | 44 | pink | 5 | 5 | 0 | 0
2023-09-21 | 5 | 2 | 1 | purple | 5 | 5 | 0 | 0 | 9
2023-09-21 | 5 | 2 | 2 | purple | 9 | 9 | 0 | 0
2023-09-21 | 5 | 2 | 3 | purple | 0 | 1 | 1 | 1
2023-09-21 | 5 | 2 | 4 | purple | 1 | 1 | 0 | 0
2023-09-21 | 5 | 2 | 5 | purple | 9 | 10 | 1 | 1
2023-09-21 | 5 | 2 | 6 | purple | 10 | 10 | 0 | 0
2023-09-21 | 5 | 2 | 7 | purple | 8 | 8 | 0 | 0
2023-09-21 | 5 | 2 | 8 | purple | 16 | 15 | -1 | 1
2023-09-21 | 5 | 2 | 9 | purple | 0 | 0 | 0 | 0
2023-09-21 | 5 | 2 | 10 | purple | 4 | 4 | 0 | 0
2023-09-21 | 5 | 2 | 11 | purple | 5 | 5 | 0 | 0
2023-09-21 | 5 | 2 | 12 | purple | 7 | 7 | 0 | 0
2023-09-21 | 5 | 2 | 13 | purple | 1 | 1 | 0 | 0
2023-09-21 | 5 | 2 | 14 | purple | 1 | 1 | 0 | 0
2023-09-21 | 5 | 2 | 15 | purple | 1 | 0 | -1 | 1
2023-09-21 | 5 | 2 | 16 | purple |  | 5 | 5
2023-09-21 | 5 | 2 | 17 | purple |  | 11 | 11
2023-09-21 | 5 | 2 | 18 | purple |  | 0 | 0
2023-09-21 | 5 | 2 | 19 | purple |  | 7 | 7
2023-09-21 | 5 | 2 | 20 | purple | 7 | 7 | 0 | 0
2023-09-21 | 5 | 2 | 21 | purple | 5 | 5 | 0 | 0
2023-09-21 | 5 | 2 | 22 | purple | 7 | 7 | 0 | 0
2023-09-21 | 5 | 2 | 23 | purple | 5 | 8 | 3 | 3
2023-09-21 | 5 | 2 | 24 | purple | 1 | 1 | 0 | 0
2023-09-21 | 5 | 2 | 25 | purple | 2 | 2 | 0 | 0
2023-09-21 | 5 | 2 | 26 | purple | 0 | 0 | 0 | 0
2023-09-21 | 5 | 2 | 27 | purple | 1 | 1 | 0 | 0
2023-09-21 | 5 | 2 | 28 | purple | 3 | 3 | 0 | 0
2023-09-21 | 5 | 2 | 29 | purple | 4 | 4 | 0 | 0
2023-09-21 | 5 | 2 | 30 | purple | 2 | 2 | 0 | 0
2023-09-21 | 5 | 2 | 31 | purple | 3 | 3 | 0 | 0
2023-09-21 | 5 | 2 | 32 | purple | 0 | 0 | 0 | 0
2023-09-21 | 5 | 2 | 33 | purple | 3 | 3 | 0 | 0
2023-09-21 | 5 | 2 | 34 | purple | 0 | 0 | 0 | 0
2023-09-21 | 5 | 2 | 35 | purple | 0 | 0 | 0 | 0
2023-09-21 | 5 | 2 | 36 | purple | 5 | 5 | 0 | 0
2023-09-21 | 5 | 2 | 37 | purple | 1 | 2 | 1 | 1
2023-09-21 | 5 | 2 | 38 | purple | 0 | 0 | 0 | 0
2023-09-21 | 5 | 2 | 39 | purple | 3 | 3 | 0 | 0
2023-09-21 | 5 | 2 | 40 | purple | 8 | 9 | 1 | 1
2023-09-21 | 5 | 2 | 41 | purple | 2 | 2 | 0 | 0
2023-09-21 | 5 | 2 | 42 | purple | 4 | 4 | 0 | 0
2023-09-21 | 5 | 2 | 43 | purple | 0 | 0 | 0 | 0
2023-09-21 | 5 | 2 | 44 | purple | 3 | 3 | 0 | 0
2023-09-21 | 5 | 3 | 1 | pink | 5 | 5 | 0 | 0 | 13
2023-09-21 | 5 | 3 | 2 | purple | 6 | 6 | 0 | 0
2023-09-21 | 5 | 3 | 3 | pink | 0 | 0 | 0 | 0
2023-09-21 | 5 | 3 | 4 | purple | 2 | 2 | 0 | 0
2023-09-21 | 5 | 3 | 5 | pink | 9 | 9 | 0 | 0
2023-09-21 | 5 | 3 | 6 | purple | 14 | 15 | 1 | 1
2023-09-21 | 5 | 3 | 7 | pink | 8 | 8 | 0 | 0
2023-09-21 | 5 | 3 | 8 | purple | 8 | 8 | 0 | 0
2023-09-21 | 5 | 3 | 9 | pink | 0 | 2 | 2 | 2
2023-09-21 | 5 | 3 | 10 | purple | 10 | 10 | 0 | 0
2023-09-21 | 5 | 3 | 11 | pink | 15 | 12 | -3 | 3
2023-09-21 | 5 | 3 | 12 | purple | 6 | 6 | 0 | 0
2023-09-21 | 5 | 3 | 13 | pink | 0 | 0 | 0 | 0
2023-09-21 | 5 | 3 | 14 | purple | 3 | 3 | 0 | 0
2023-09-21 | 5 | 3 | 15 | pink | 3 | 3 | 0 | 0
2023-09-21 | 5 | 3 | 16 | purple | 1 | 1 | 0 | 0
2023-09-21 | 5 | 3 | 17 | pink | 0 | 0 | 0 | 0
2023-09-21 | 5 | 3 | 18 | purple | 7 | 7 | 0 | 0
2023-09-21 | 5 | 3 | 19 | pink | 5 | 5 | 0 | 0
2023-09-21 | 5 | 3 | 20 | purple | 4 | 4 | 0 | 0
2023-09-21 | 5 | 3 | 21 | pink | 1 | 1 | 0 | 0
2023-09-21 | 5 | 3 | 22 | purple | 13 | 12 | -1 | 1
2023-09-21 | 5 | 3 | 23 | pink | 1 | 2 | 1 | 1
2023-09-21 | 5 | 3 | 24 | purple | 0 | 0 | 0 | 0
2023-09-21 | 5 | 3 | 25 | pink | 6 | 8 | 2 | 2
2023-09-21 | 5 | 3 | 26 | purple | 4 | 4 | 0 | 0
2023-09-21 | 5 | 3 | 27 | pink | 4 | 4 | 0 | 0
2023-09-21 | 5 | 3 | 28 | purple | 3 | 3 | 0 | 0
2023-09-21 | 5 | 3 | 29 | pink | 5 | 6 | 1 | 1
2023-09-21 | 5 | 3 | 30 | purple | 9 | 9 | 0 | 0
2023-09-21 | 5 | 3 | 31 | pink | 1 | 1 | 0 | 0
2023-09-21 | 5 | 3 | 32 | purple | 0 | 0 | 0 | 0
2023-09-21 | 5 | 3 | 33 | pink | 3 | 3 | 0 | 0
2023-09-21 | 5 | 3 | 34 | purple | 6 | 7 | 1 | 1
2023-09-21 | 5 | 3 | 35 | pink | 1 | 1 | 0 | 0
2023-09-21 | 5 | 3 | 36 | purple | 7 | 7 | 0 | 0
2023-09-21 | 5 | 3 | 37 | pink | 0 | 0 | 0 | 0
2023-09-21 | 5 | 3 | 38 | purple | 1 | 1 | 0 | 0
2023-09-21 | 5 | 3 | 39 | pink | 5 | 5 | 0 | 0
2023-09-21 | 5 | 3 | 40 | purple | 4 | 4 | 0 | 0
2023-09-21 | 5 | 3 | 41 | pink | 2 | 1 | -1 | 1
2023-09-21 | 5 | 3 | 42 | purple | 8 | 8 | 0 | 0
2023-09-21 | 5 | 3 | 43 | pink | 6 | 6 | 0 | 0
2023-09-21 | 5 | 3 | 44 | purple | 6 | 6 | 0 | 0

## Half vs All Photos
Photos | Timepoint | Rack | Color | Plug # | Total Count | Taglab Count |  |  | I did half first | Full | Half
All | 2 | 3 | pink | 1 | 5 | 4 | 1 | 21 |  | 4 | 5 | 1 | Missed one on all
All | 2 | 3 | purple | 2 | 6 | 6 | 0 |  |  | 6 | 6 | 0
All | 2 | 3 | pink | 3 | 0 | 0 | 0 |  |  | 0 | 0 | 0
All | 2 | 3 | purple | 4 | 3 | 3 | 0 |  |  | 3 | 3 | 0
All | 2 | 3 | pink | 5 | 9 | 8 | 1 |  |  | 8 | 9 | 1 | I couldn't see the split for 3 recruits instead of 2 in all like I could in half
All | 2 | 3 | purple | 6 | 15 | 15 | 0 |  |  | 15 | 14 | 1 | I didn't split one in half that I did in whole (#23 half)
All | 2 | 3 | pink | 7 | 8 | 6 | 2 |  |  | 6 | 7 | 1 | Missed one on ALL but was not easy to see unless I knew it was there
All | 2 | 3 | purple | 8 | 8 | 8 | 0 |  |  | 8 | 8 | 0
All | 2 | 3 | pink | 9 | 1 | 1 | 0 |  |  | 1 | 1 | 0
All | 2 | 3 | purple | 10 | 10 | 8 | 2 |  |  | 8 | 10 | 2 | I missed one on the edge for All photos
All | 2 | 3 | pink | 11 | 15 | 12 | 3 |  |  | 12 | 12 | 0
All | 2 | 3 | purple | 12 | 6 | 6 | 0 |  |  | 6 | 6 | 0
All | 2 | 3 | pink | 13 | 0 | 0 | 0 |  |  | 0 | 0 | 0
All | 2 | 3 | purple | 14 | 3 | 3 | 0 |  |  | 3 | 3 | 0
All | 2 | 3 | pink | 15 | 3 | 2 | 1 |  |  | 2 | 2 | 0
All | 2 | 3 | purple | 16 | 1 | 1 | 0 |  |  | 1 | 1 | 0
All | 2 | 3 | pink | 17 | 0 | 0 | 0 |  |  | 0 | 0 | 0
All | 2 | 3 | purple | 18 | 7 | 7 | 0 |  |  | 7 | 7 | 0
All | 2 | 3 | pink | 19 | 6 | 3 | 3 |  |  | 3 | 3 | 0
All | 2 | 3 | purple | 20 | 4 | 4 | 0 |  |  | 4 | 4 | 0
All | 2 | 3 | pink | 21 | 1 | 1 | 0 |  |  | 1 | 1 | 0
All | 2 | 3 | purple | 22 | 13 | 13 | 0 |  |  | 13 | 13 | 0
All | 2 | 3 | pink | 23 | 2 | 2 | 0 |  |  | 2 | 2 | 0
All | 2 | 3 | purple | 24 | 0 | 0 | 0 |  |  | 0 | 0 | 0
All | 2 | 3 | pink | 25 | 7 | 6 | 1 |  |  | 6 | 5 | 1 | I missed one on half
All | 2 | 3 | purple | 26 | 4 | 4 | 0 |  |  | 4 | 4 | 0
All | 2 | 3 | pink | 27 | 4 | 3 | 1 |  |  | 3 | 0 | 3 | Not sure if I missed them or missed the plug, it was pink and thery were difficult to see
All | 2 | 3 | purple | 28 | 3 | 3 | 0 |  |  | 3 | 3 | 0
All | 2 | 3 | pink | 29 | 6 | 5 | 1 |  |  | 5 | 6 | 1 | I couldn't tell in All if there was two together
All | 2 | 3 | purple | 30 | 9 | 9 | 0 |  |  | 9 | 9 | 0
All | 2 | 3 | pink | 31 | 1 | 1 | 0 |  |  | 1 | 1 | 0
All | 2 | 3 | purple | 32 | 0 | 0 | 0 |  |  | 0 | 0 | 0
All | 2 | 3 | pink | 33 | 4 | 2 | 2 |  |  | 2 | 3 | 1 | Missed one on All but it wasn't very obvious
All | 2 | 3 | purple | 34 | 8 | 7 | 1 |  |  | 7 | 7 | 0
All | 2 | 3 | pink | 35 | 1 | 0 | 1 |  |  | 0 | 0 | 0
All | 2 | 3 | purple | 36 | 7 | 7 | 0 |  |  | 7 | 7 | 0
All | 2 | 3 | pink | 37 | 0 | 0 | 0 |  |  | 0 | 0 | 0
All | 2 | 3 | purple | 38 | 1 | 1 | 0 |  |  | 1 | 1 | 0
All | 2 | 3 | pink | 39 | 5 | 5 | 0 |  |  | 5 | 5 | 0
All | 2 | 3 | purple | 40 | 4 | 3 | 1 |  |  | 3 | 3 | 0
All | 2 | 3 | pink | 41 | 1 | 1 | 0 |  |  | 1 | 1 | 0
All | 2 | 3 | purple | 42 | 8 | 8 | 0 |  |  | 8 | 8 | 0
All | 2 | 3 | pink | 43 | 6 | 6 | 0 |  |  | 6 | 6 | 0
All | 2 | 3 | purple | 44 | 6 | 6 | 0 |  |  | 6 | 6 | 0
Half | 2 | 3 | pink | 1 | 5 | 5 | 0 | 19
Half | 2 | 3 | purple | 2 | 6 | 6 | 0
Half | 2 | 3 | pink | 3 | 0 | 0 | 0
Half | 2 | 3 | purple | 4 | 3 | 3 | 0
Half | 2 | 3 | pink | 5 | 9 | 9 | 0
Half | 2 | 3 | purple | 6 | 15 | 14 | 1
Half | 2 | 3 | pink | 7 | 8 | 7 | 1
Half | 2 | 3 | purple | 8 | 8 | 8 | 0
Half | 2 | 3 | pink | 9 | 1 | 1 | 0
Half | 2 | 3 | purple | 10 | 10 | 10 | 0
Half | 2 | 3 | pink | 11 | 15 | 12 | 3
Half | 2 | 3 | purple | 12 | 6 | 6 | 0
Half | 2 | 3 | pink | 13 | 0 | 0 | 0
Half | 2 | 3 | purple | 14 | 3 | 3 | 0
Half | 2 | 3 | pink | 15 | 3 | 2 | 1
Half | 2 | 3 | purple | 16 | 1 | 1 | 0
Half | 2 | 3 | pink | 17 | 0 | 0 | 0
Half | 2 | 3 | purple | 18 | 7 | 7 | 0
Half | 2 | 3 | pink | 19 | 6 | 3 | 3
Half | 2 | 3 | purple | 20 | 4 | 4 | 0
Half | 2 | 3 | pink | 21 | 1 | 1 | 0
Half | 2 | 3 | purple | 22 | 13 | 13 | 0
Half | 2 | 3 | pink | 23 | 2 | 2 | 0
Half | 2 | 3 | purple | 24 | 0 | 0 | 0
Half | 2 | 3 | pink | 25 | 7 | 5 | 2
Half | 2 | 3 | purple | 26 | 4 | 4 | 0
Half | 2 | 3 | pink | 27 | 4 | 0 | 4
Half | 2 | 3 | purple | 28 | 3 | 3 | 0
Half | 2 | 3 | pink | 29 | 6 | 6 | 0
Half | 2 | 3 | purple | 30 | 9 | 9 | 0
Half | 2 | 3 | pink | 31 | 1 | 1 | 0
Half | 2 | 3 | purple | 32 | 0 | 0 | 0
Half | 2 | 3 | pink | 33 | 4 | 3 | 1
Half | 2 | 3 | purple | 34 | 8 | 7 | 1
Half | 2 | 3 | pink | 35 | 1 | 0 | 1
Half | 2 | 3 | purple | 36 | 7 | 7 | 0
Half | 2 | 3 | pink | 37 | 0 | 0 | 0
Half | 2 | 3 | purple | 38 | 1 | 1 | 0
Half | 2 | 3 | pink | 39 | 5 | 5 | 0
Half | 2 | 3 | purple | 40 | 4 | 3 | 1
Half | 2 | 3 | pink | 41 | 1 | 1 | 0
Half | 2 | 3 | purple | 42 | 8 | 8 | 0
Half | 2 | 3 | pink | 43 | 6 | 6 | 0
Half | 2 | 3 | purple | 44 | 6 | 6 | 0
All | 1 | 1 | pink | 1 | 10 | 5 | 5 | 5 | 26
All | 1 | 1 | pink | 2 | 2 | 2 | 0 | 0
All | 1 | 1 | pink | 3 | 1 | 1 | 0 | 0
All | 1 | 1 | pink | 4 | 5 | 6 | -1 | 1
All | 1 | 1 | pink | 5 | 1 | 2 | -1 | 1
All | 1 | 1 | pink | 6 | 1 | 1 | 0 | 0
All | 1 | 1 | pink | 7 | 1 | 1 | 0 | 0
All | 1 | 1 | pink | 8 | 9 | 8 | 1 | 1
All | 1 | 1 | pink | 9 | 0 | 0 | 0 | 0
All | 1 | 1 | pink | 10 | 3 | 3 | 0 | 0
All | 1 | 1 | pink | 11 | 0 | 0 | 0 | 0
All | 1 | 1 | pink | 12 | 2 | 2 | 0 | 0
All | 1 | 1 | pink | 13 | 4 | 3 | 1 | 1
All | 1 | 1 | pink | 14 | 1 | 1 | 0 | 0
All | 1 | 1 | pink | 15 | 1 | 4 | -3 | 3
All | 1 | 1 | pink | 16 | 2 | 2 | 0 | 0
All | 1 | 1 | pink | 17 | 0 | 0 | 0 | 0
All | 1 | 1 | pink | 18 | 0 | 0 | 0 | 0
All | 1 | 1 | pink | 19 | 4 | 3 | 1 | 1
All | 1 | 1 | pink | 20 | 3 | 2 | 1 | 1
All | 1 | 1 | pink | 21 | 3 | 2 | 1 | 1
All | 1 | 1 | pink | 22 | 2 | 1 | 1 | 1
All | 1 | 1 | pink | 23 | 1 | 1 | 0 | 0
All | 1 | 1 | pink | 24 | 3 | 3 | 0 | 0
All | 1 | 1 | pink | 25 | 4 | 4 | 0 | 0
All | 1 | 1 | pink | 26 | 0 | 0 | 0 | 0
All | 1 | 1 | pink | 27 | 1 | 1 | 0 | 0
All | 1 | 1 | pink | 28 | 5 | 5 | 0 | 0
All | 1 | 1 | pink | 29 | 7 | 6 | 1 | 1
All | 1 | 1 | pink | 30 | 1 | 1 | 0 | 0
All | 1 | 1 | pink | 31 | 0 | 0 | 0 | 0
All | 1 | 1 | pink | 32 | 1 | 0 | 1 | 1
All | 1 | 1 | pink | 33 | 12 | 11 | 1 | 1
All | 1 | 1 | pink | 34 | 0 | 0 | 0 | 0
All | 1 | 1 | pink | 35 | 11 | 11 | 0 | 0
All | 1 | 1 | pink | 36 | 4 | 4 | 0 | 0
All | 1 | 1 | pink | 37 | 0 | 0 | 0 | 0
All | 1 | 1 | pink | 38 | 3 | 3 | 0 | 0
All | 1 | 1 | pink | 39 | 5 | 4 | 1 | 1
All | 1 | 1 | pink | 40 | 7 | 5 | 2 | 2
All | 1 | 1 | pink | 41 | 8 | 7 | 1 | 1
All | 1 | 1 | pink | 42 | 2 | 2 | 0 | 0
All | 1 | 1 | pink | 43 | 7 | 6 | 1 | 1
All | 1 | 1 | pink | 44 | 5 | 7 | -2 | 2
All | 1 | 2 | purple | 1 | 6 | 6 | 0 | 0 | 6
All | 1 | 2 | purple | 2 | 8 | 9 | -1 | 1
All | 1 | 2 | purple | 3 | 1 | 1 | 0 | 0
All | 1 | 2 | purple | 4 | 1 | 1 | 0 | 0
All | 1 | 2 | purple | 5 | 10 | 10 | 0 | 0
All | 1 | 2 | purple | 6 | 10 | 10 | 0 | 0
All | 1 | 2 | purple | 7 | 8 | 8 | 0 | 0
All | 1 | 2 | purple | 8 | 14 | 14 | 0 | 0
All | 1 | 2 | purple | 9 | 0 | 0 | 0 | 0
All | 1 | 2 | purple | 10 | 5 | 5 | 0 | 0
All | 1 | 2 | purple | 11 | 5 | 5 | 0 | 0
All | 1 | 2 | purple | 12 | 7 | 7 | 0 | 0
All | 1 | 2 | purple | 13 | 1 | 1 | 0 | 0
All | 1 | 2 | purple | 14 | 1 | 1 | 0 | 0
All | 1 | 2 | purple | 15 | 0 | 0 | 0 | 0
All | 1 | 2 | purple | 16 | 5 | 5 | 0 | 0
All | 1 | 2 | purple | 17 | 11 | 11 | 0 | 0
All | 1 | 2 | purple | 18 | 0 | 0 | 0 | 0
All | 1 | 2 | purple | 19 | 6 | 6 | 0 | 0
All | 1 | 2 | purple | 20 | 7 | 7 | 0 | 0
All | 1 | 2 | purple | 21 | 5 | 5 | 0 | 0
All | 1 | 2 | purple | 22 | 6 | 6 | 0 | 0
All | 1 | 2 | purple | 23 | 8 | 8 | 0 | 0
All | 1 | 2 | purple | 24 | 1 | 1 | 0 | 0
All | 1 | 2 | purple | 25 | 2 | 2 | 0 | 0
All | 1 | 2 | purple | 26 | 0 | 0 | 0 | 0
All | 1 | 2 | purple | 27 | 1 | 1 | 0 | 0
All | 1 | 2 | purple | 28 | 3 | 3 | 0 | 0
All | 1 | 2 | purple | 29 | 4 | 4 | 0 | 0
All | 1 | 2 | purple | 30 | 2 | 2 | 0 | 0
All | 1 | 2 | purple | 31 | 3 | 3 | 0 | 0
All | 1 | 2 | purple | 32 | 0 | 0 | 0 | 0
All | 1 | 2 | purple | 33 | 3 | 3 | 0 | 0
All | 1 | 2 | purple | 34 | 0 | 0 | 0 | 0
All | 1 | 2 | purple | 35 | 0 | 0 | 0 | 0
All | 1 | 2 | purple | 36 | 5 | 4 | 1 | 1
All | 1 | 2 | purple | 37 | 2 | 2 | 0 | 0
All | 1 | 2 | purple | 38 | 0 | 0 | 0 | 0
All | 1 | 2 | purple | 39 | 3 | 3 | 0 | 0
All | 1 | 2 | purple | 40 | 9 | 12 | -3 | 3
All | 1 | 2 | purple | 41 | 2 | 2 | 0 | 0
All | 1 | 2 | purple | 42 | 4 | 4 | 0 | 0
All | 1 | 2 | purple | 43 | 0 | 0 | 0 | 0
All | 1 | 2 | purple | 44 | 4 | 3 | 1 | 1
Half | 1 | 1 | pink | 1 | 10 | 5 | 5 | 5 | 22
Half | 1 | 1 | pink | 2 | 2 | 1 | 1 | 1
Half | 1 | 1 | pink | 3 | 1 | 1 | 0 | 0
Half | 1 | 1 | pink | 4 | 5 | 4 | 1 | 1
Half | 1 | 1 | pink | 5 | 1 | 1 | 0 | 0
Half | 1 | 1 | pink | 6 | 1 | 1 | 0 | 0
Half | 1 | 1 | pink | 7 | 1 | 1 | 0 | 0
Half | 1 | 1 | pink | 8 | 9 | 8 | 1 | 1
Half | 1 | 1 | pink | 9 | 0 | 0 | 0 | 0
Half | 1 | 1 | pink | 10 | 3 | 3 | 0 | 0
Half | 1 | 1 | pink | 11 | 0 | 0 | 0 | 0
Half | 1 | 1 | pink | 12 | 2 | 2 | 0 | 0
Half | 1 | 1 | pink | 13 | 4 | 2 | 2 | 2
Half | 1 | 1 | pink | 14 | 1 | 1 | 0 | 0
Half | 1 | 1 | pink | 15 | 1 | 1 | 0 | 0
Half | 1 | 1 | pink | 16 | 2 | 2 | 0 | 0
Half | 1 | 1 | pink | 17 | 0 | 0 | 0 | 0
Half | 1 | 1 | pink | 18 | 0 | 0 | 0 | 0
Half | 1 | 1 | pink | 19 | 4 | 4 | 0 | 0
Half | 1 | 1 | pink | 20 | 3 | 2 | 1 | 1
Half | 1 | 1 | pink | 21 | 3 | 4 | -1 | 1
Half | 1 | 1 | pink | 22 | 2 | 1 | 1 | 1
Half | 1 | 1 | pink | 23 | 1 | 1 | 0 | 0
Half | 1 | 1 | pink | 24 | 3 | 3 | 0 | 0
Half | 1 | 1 | pink | 25 | 4 | 4 | 0 | 0
Half | 1 | 1 | pink | 26 | 0 | 0 | 0 | 0
Half | 1 | 1 | pink | 27 | 1 | 1 | 0 | 0
Half | 1 | 1 | pink | 28 | 5 | 5 | 0 | 0
Half | 1 | 1 | pink | 29 | 7 | 6 | 1 | 1
Half | 1 | 1 | pink | 30 | 1 | 1 | 0 | 0
Half | 1 | 1 | pink | 31 | 0 | 0 | 0 | 0
Half | 1 | 1 | pink | 32 | 1 | 1 | 0 | 0
Half | 1 | 1 | pink | 33 | 12 | 10 | 2 | 2
Half | 1 | 1 | pink | 34 | 0 | 0 | 0 | 0
Half | 1 | 1 | pink | 35 | 11 | 12 | -1 | 1
Half | 1 | 1 | pink | 36 | 4 | 4 | 0 | 0
Half | 1 | 1 | pink | 37 | 0 | 0 | 0 | 0
Half | 1 | 1 | pink | 38 | 3 | 3 | 0 | 0
Half | 1 | 1 | pink | 39 | 5 | 6 | -1 | 1
Half | 1 | 1 | pink | 40 | 7 | 5 | 2 | 2
Half | 1 | 1 | pink | 41 | 8 | 9 | -1 | 1
Half | 1 | 1 | pink | 42 | 2 | 2 | 0 | 0
Half | 1 | 1 | pink | 43 | 7 | 6 | 1 | 1
Half | 1 | 1 | pink | 44 | 5 | 5 | 0 | 0
Half | 1 | 2 | purple | 1 | 6 | 6 | 0 | 0 | 6
Half | 1 | 2 | purple | 2 | 8 | 9 | -1 | 1
Half | 1 | 2 | purple | 3 | 1 | 1 | 0 | 0
Half | 1 | 2 | purple | 4 | 1 | 1 | 0 | 0
Half | 1 | 2 | purple | 5 | 10 | 10 | 0 | 0
Half | 1 | 2 | purple | 6 | 10 | 11 | -1 | 1
Half | 1 | 2 | purple | 7 | 8 | 7 | 1 | 1
Half | 1 | 2 | purple | 8 | 14 | 14 | 0 | 0
Half | 1 | 2 | purple | 9 | 0 | 0 | 0 | 0
Half | 1 | 2 | purple | 10 | 5 | 4 | 1 | 1
Half | 1 | 2 | purple | 11 | 5 | 5 | 0 | 0
Half | 1 | 2 | purple | 12 | 7 | 7 | 0 | 0
Half | 1 | 2 | purple | 13 | 1 | 1 | 0 | 0
Half | 1 | 2 | purple | 14 | 1 | 1 | 0 | 0
Half | 1 | 2 | purple | 15 | 0 | 0 | 0 | 0
Half | 1 | 2 | purple | 16 | 5 | 5 | 0 | 0
Half | 1 | 2 | purple | 17 | 11 | 12 | -1 | 1
Half | 1 | 2 | purple | 18 | 0 | 0 | 0 | 0
Half | 1 | 2 | purple | 19 | 6 | 6 | 0 | 0
Half | 1 | 2 | purple | 20 | 7 | 7 | 0 | 0
Half | 1 | 2 | purple | 21 | 5 | 5 | 0 | 0
Half | 1 | 2 | purple | 22 | 6 | 6 | 0 | 0
Half | 1 | 2 | purple | 23 | 8 | 8 | 0 | 0
Half | 1 | 2 | purple | 24 | 1 | 1 | 0 | 0
Half | 1 | 2 | purple | 25 | 2 | 2 | 0 | 0
Half | 1 | 2 | purple | 26 | 0 | 0 | 0 | 0
Half | 1 | 2 | purple | 27 | 1 | 1 | 0 | 0
Half | 1 | 2 | purple | 28 | 3 | 3 | 0 | 0
Half | 1 | 2 | purple | 29 | 4 | 4 | 0 | 0
Half | 1 | 2 | purple | 30 | 2 | 2 | 0 | 0
Half | 1 | 2 | purple | 31 | 3 | 3 | 0 | 0
Half | 1 | 2 | purple | 32 | 0 | 0 | 0 | 0
Half | 1 | 2 | purple | 33 | 3 | 3 | 0 | 0
Half | 1 | 2 | purple | 34 | 0 | 0 | 0 | 0
Half | 1 | 2 | purple | 35 | 0 | 0 | 0 | 0
Half | 1 | 2 | purple | 36 | 5 | 5 | 0 | 0
Half | 1 | 2 | purple | 37 | 2 | 2 | 0 | 0
Half | 1 | 2 | purple | 38 | 0 | 0 | 0 | 0
Half | 1 | 2 | purple | 39 | 3 | 3 | 0 | 0
Half | 1 | 2 | purple | 40 | 9 | 9 | 0 | 0
Half | 1 | 2 | purple | 41 | 2 | 2 | 0 | 0
Half | 1 | 2 | purple | 42 | 4 | 4 | 0 | 0
Half | 1 | 2 | purple | 43 | 0 | 0 | 0 | 0
Half | 1 | 2 | purple | 44 | 4 | 3 | 1 | 1